## Annex1 SNAP97 to NACE rev1.1
Annex 1 to the Manual for Air Emissions Accounts: Correspondence between SNAP97 (CRF/NFR) and NACE rev.1.1
SNAP |  | NFR/CRF |  | correspondance to NACE Rev.1.1 divisions (2-digit level) |  |  | NACE Rev.1.1 examples
[7 empty] | France | Italy_old | Italy_new | Austria
Code | Label | code | label | NACE Rev.1.1 codes | flag | notes | Code | Code | Code | Code
1 | COMBUSTION IN ENERGY AND TRANSFORMATION INDUSTRIES
01 01 | Public Power | 1.A.1.a | Public electricity and heat production |  |  |  | 40.1 | 40 | 40.1 | 40.1
01 01 01 | Combustion plants >= 300 MW (boilers) | 1.A.1.a | Public electricity and heat production | 40
01 01 02 | Combustion plants >= 50 and < 300 MW (boilers) | 1.A.1.a | Public electricity and heat production | 40
01 01 03 | Combustion plants < 50 MW (boilers) | 1.A.1.a | Public electricity and heat production | 40
01 01 04 | Gas turbines | 1.A.1.a | Public electricity and heat production | 40
01 01 05 | Stationary engines | 1.A.1.a | Public electricity and heat production | 40
01 02 | District heating plants | 1.A.1.a | Public electricity and heat production |  |  |  | 40.1 | 40 | 40 | 40.3
01 02 01 | Combustion plants >= 300 MW (boilers) | 1.A.1.a | Public electricity and heat production | 40
01 02 02 | Combustion plants >= 50 and < 300 MW (boilers) | 1.A.1.a | Public electricity and heat production | 40
01 02 03 | Combustion plants < 50 MW (boilers) | 1.A.1.a | Public electricity and heat production | 40
01 02 04 | Gas turbines | 1.A.1.a | Public electricity and heat production | 40
01 02 05 | Stationary engines | 1.A.1.a | Public electricity and heat production | 40
01 03 | Petroleum refining plants | 1.A.1.b | Petroleum refining |  |  |  | 23 |  |  | 23.2
01 03 01 | Combustion plants >= 300 MW (boilers) | 1.A.1.b | Petroleum refining | 23 and/or 40 | (#) | Power plants operated by refinery industry (NACE Rev.1.1 code 23) generating electricity may be identified as a secondary activity and hence re-grouped to the industry column with NACE Rev.1.1 code 40 in your ESA95 supply table In other words, power plants operated by refinery industry may become independent power plants over time (NACE Rev.1.1 code 40) while the emissions are still recorded under this SNAP category; check with your emissions expert if this is the case and NA experts (alternatively Supply table) where they record electricity produced in refinery industry. Emissions from combustion plants for heating purposess (particularly space and water heating) should be recorded under NACE Rev.1.1 code 23 (ancillary activity). |  | 40 | 23; 40
01 03 02 | Combustion plants >= 50 and < 300 MW (boilers) | 1.A.1.b | Petroleum refining | 23 and/or 40 | (#) |  |  | 40 | 23; 40
01 03 03 | Combustion plants < 50 MW (boilers) | 1.A.1.b | Petroleum refining | 23 and/or 40 | (#) |  |  | 40 | 23; 40
01 03 04 | Gas turbines | 1.A.1.b | Petroleum refining | 23 and/or 40 | (#) |  |  | -- | --
01 03 05 | Stationary engines | 1.A.1.b | Petroleum refining | 23 and/or 40 | (#) |  |  | -- | --
01 03 06 | Process furnaces | 1.A.1.b | Petroleum refining | 23 and/or 40 | (#) |  |  | 23 | 23
01 04 | Solid fuel transformation plants | 1.A.1.c | Manufacture of solid fuels and other energy industries |  |  |  | 23 |  |  | 23.1
01 04 01 | Combustion plants >= 300 MW (boilers) | 1.A.1.c | Manufacture of solid fuels and other energy industries | 23 and/or 40 | (#) |  |  | 40 | 40
01 04 02 | Combustion plants >= 50 and < 300 MW (boilers) | 1.A.1.c | Manufacture of solid fuels and other energy industries | 23 and/or 40 | (#) |  |  | -- | --
01 04 03 | Combustion plants < 50 MW (boilers) | 1.A.1.c | Manufacture of solid fuels and other energy industries | 23 and/or 40 | (#) |  |  | 40 | --
01 04 04 | Gas turbines | 1.A.1.c | Manufacture of solid fuels and other energy industries | 23 and/or 40 | (#) |  |  | -- | --
01 04 05 | Stationary engines | 1.A.1.c | Manufacture of solid fuels and other energy industries | 23 and/or 40 | (#) |  |  | -- | --
01 04 06 | Coke oven furnaces | 1.A.1.c | Manufacture of solid fuels and other energy industries | 27 or 23 | (#) | Coke oven furNACE Rev.1.1 codes are mainly operated by steel industry (NACE Rev.1.1 code 27) but this activity could be outsourced to NACE Rev.1.1 code 23 (check with your National Accounts experts where they record the coke production in steel industry) |  | 23+27 | 23; 27
01 04 07 | Other (coal gasification, liquefaction, ...) | 1.A.1.c | Manufacture of solid fuels and other energy industries | 23 and/or 40 | (#) | see above cells 01 03 01 ff. |  | -- | --
01 05 | Coal mining, oil/gas extraction, pipeline compressor | [5 empty] | 11+ 40.2 | 60.2-3 |  | 60.3
01 05 01 | Combustion plants >= 300 MW (boilers) | 1.A.1.c | Manufacture of solid fuels and other energy industries | 10 - 11 and/or 40 | (#) | Power plants operated by coal mining and oil extraction industries (NACE Rev.1.1 code 10 and 11) generating electricity may be identified as secondary activity and hence re-grouped to the industry column with NACE Rev.1.1 code code 40 in your ESA95 supply table. In other words, they may become independent power plants over time (NACE Rev.1.1 code 40) while the emissions are still recorded under this SNAP category; check with your emissions expert if this is the case and NA experts (alternatively Supply table) where they record electricity produced in mining industry. Combustion plants for heating purposess (particularly buildings) should be recorded under NACE Rev.1.1 code 10 and 11 according to where they actually take place.
01 05 02 | Combustion plants >= 50 and < 300 MW (boilers) | 1.A.1.c | Manufacture of solid fuels and other energy industries | 10 - 11 and/or 40 | (#)
01 05 03 | Combustion plants < 50 MW (boilers) | 1.A.1.c | Manufacture of solid fuels and other energy industries | 10 - 11 and/or 40 | (#)
01 05 04 | Gas turbines | 1.A.1.c | Manufacture of solid fuels and other energy industries | 10 - 11 and/or 40 | (#)
01 05 05 | Stationary engines | 1.A.1.c | Manufacture of solid fuels and other energy industries | 10 - 11 and/or 40 | (#)
01 05 06 | Pipeline compressors | 1.A.3.e.i | Pipeline compressors | 60 |  |  |  |  | 60.2-3
2 | NON-INDUSTRIAL COMBUSTION PLANTS
02 01 | Commercial and institutional plants | 1.A.4.a.i ; 1.A.5.a | Commercial / institutional: stationary |  |  |  | 50-55 + 65-93 (excl. 90) | 10-95 | 10-95 | 10-95
02 01 01 | Combustion plants >= 300 MW (boilers) | 1.A.4.a.i ; 1.A.5.a | Commercial / institutional: stationary | (10) 50 - 99 and/or 40 | # | Check with your emissions expert, what kind of combustions plants are actually recorded under this SNAP codes (e.g. electricity and heat; or only heat) and where (in all industries or only the service industries as suggested by the name of the SNAP code?) Power plants operated by service industries (NACE Rev.1.1 divisions 50 to 99) generating electricity may be identified as secondary activity and hence re-grouped to the industry column with NACE code 40 in your ESA95 supply table. In other words, they may become independent power plants over time (NACE Rev.1.1 code 40) while the emissions are still recorded under this SNAP category; check with your emissions expert if this is the case and NA experts (alternatively Supply table) where they record electricity produced in service industry. Emissions from combustion plants for heating purposess (particularly space and water heating) are associated with ancilliary activities and should be recorded under NACE Rev.1.1 divisions 50 to 99 according to where they actually take place.
02 01 02 | Combustion plants >= 50 and < 300 MW (boilers) | 1.A.4.a.i ; 1.A.5.a | Commercial / institutional: stationary | (10) 50 - 99 and/or 40 | #
02 01 03 | Combustion plants < 50 MW (boilers) | 1.A.4.a.i ; 1.A.5.a | Commercial / institutional: stationary | (10) 50 - 99 and/or 40 | #
02 01 04 | Stationary gas turbines | 1.A.4.a.i ; 1.A.5.a | Commercial / institutional: stationary | (10) 50 - 99 and/or 40 | #
02 01 05 | Stationary engines | 1.A.4.a.i ; 1.A.5.a | Commercial / institutional: stationary | (10) 50 - 99 and/or 40 | #
02 01 06 | Other stationary equipments (n) | 1.A.4.a.i ; 1.A.5.a | Commercial / institutional: stationary | (10) 50 - 99 and/or 40 | #
02 02 | Residential plants | 1.A.4.b.i | Residential plants |  |  |  | H. excl. transport | H. heating | H. heating | Households
02 02 01 | Combustion plants >= 50 MW (boilers) | 1.A.4.b.i | Residential plants | H. heating
02 02 02 | Combustion plants < 50 MW (boilers) | 1.A.4.b.i | Residential plants | H. heating
02 02 03 | Gas turbines | 1.A.4.b.i | Residential plants | H. heating
02 02 04 | Stationary engines | 1.A.4.b.i | Residential plants | H. heating
02 02 05 | Other equipments (stoves, fireplaces, cooking,...) | 1.A.4.b.i | Residential plants | H. others
02 03 | Plants in agriculture, forestry and aquaculture | 1.A.4.c.i | Agriculture / Forestry / Fishing - Stationary |  |  |  | 01-05 | 01-05 | 01-05 | 01-05
02 03 01 | Combustion plants >= 50 MW (boilers) | 1.A.4.c.i | Agriculture / Forestry / Fishing - Stationary | 01 - 05 | (#) | Power plants operated by agriculture, forestry, fisheries (NACE Rev.1.1 codes 01, 02, and 05) generating electricity may be identified as secondary activity and hence re-grouped to the industry column with NACE Rev.1.1 code 40 in your ESA95 supply table. In other words, they may become independent power plants over time (NACE Rev.1.1 division 40) while the emissions are still recorded under this SNAP category; check with your emissions expert if this is the case and NA experts (alternatively Supply table) where they record electricity produced in agriculture, forestry, fisheries. Emissions from combustion plants for heating purposess (particularly space and water heating) are associated with ancilliary activities and should be recorded under NACE Rev.1.1 divisions 01, 02 and 03 according to where they actually take place.
02 03 02 | Combustion plants < 50 MW (boilers) | 1.A.4.c.i | Agriculture / Forestry / Fishing - Stationary | 01 - 05 | (#)
02 03 03 | Stationary gas turbines | 1.A.4.c.i | Agriculture / Forestry / Fishing - Stationary | 01 - 05 | (#)
02 03 04 | Stationary engines | 1.A.4.c.i | Agriculture / Forestry / Fishing - Stationary | 01 - 05 | (#)
02 03 05 | Other stationary equipments (n) | 1.A.4.c.i | Agriculture / Forestry / Fishing - Stationary | 01 - 05 | (#)
3 | COMBUSTION IN MANUFACTURING INDUSTRY
03 01 | Comb. in boilers, gas turbines and stationary engines | 1.A.2.a - 1.A.2.f |  |  |  |  | 01-95 | 40 | 11-20; 22; 24-25; 29-37; 45 | 10-12 + 13 + 15-17 + 20-21 + 24-25 + 27
03 01 01 | Combustion plants >= 300 MW (boilers) | 1.A.2.a - 1.A.2.f |  | 15 - 22; 24 - 37; 45 | # | Power plants generating electricity operated by these industries (NACE Rev.1.1 divisions 15-22; 24-37; 45) may be identified as secondary activites and hence re-grouped to the industry column with NACE Rev.1.1 code 40 in your ESA95 supply table. In other words, they may become independent power plants over time (NACE Rev.1.1 code 40) while the emissions are still recorded under this SNAP category; check with your emissions expert if this is the case and NA experts (alternatively Supply table) where they record electricity produced in these industries. Emissions from combustion plants for heating purposess (particularly space and water heating) are associated with ancilliary activities and should be recorded under these industries (NACE Rev.1.1 divisions 15-22; 24-37; 45) according to where they actually take place. If 4-digit NFR/CRF code is available, this gives some indication on how to distribute: 1.A.2.a = iron & steel (NACE Rev.1.1 codes 27-28) 1.A.2.b = non-ferrous metals (NACE Rev.1.1 codes 27-28) 1.A.2.c = chemicals (NACE Rev.1.1 codes 24-25) 1.A.2.d = pulp. Paper, print (NACE Rev.1.1 codes 21-22) 1.A.2.e = food, beverages, tobacco (NACE Rev.1.1 codes 15-16) 1.A.2.f = other manufacturing & construction (NACE Rev.1.1 codes 17-20; 26; 29-37; 45) note: NACE Rev.1.1 code 23 is already covered in SNAP 0103 and 0104; mining is covered in SNAP 0105
03 01 02 | Combustion plants >= 50 and < 300 MW (boilers) | 1.A.2.a - 1.A.2.f |  | 15 - 22; 24 - 37; 45 | #
03 01 03 | Combustion plants < 50 MW (boilers) | 1.A.2.a - 1.A.2.f |  | 15 - 22; 24 - 37; 45 | #
03 01 04 | Gas turbines | 1.A.2.a - 1.A.2.f |  | 15 - 22; 24 - 37; 45 | #
03 01 05 | Stationary engines | 1.A.2.a - 1.A.2.f |  | 15 - 22; 24 - 37; 45 | #
03 01 06 | Other stationary equipments (n) | 1.A.2.a - 1.A.2.f |  | 15 - 22; 24 - 37; 45 | #
03 02 | Process furnaces without contact (a)
03 02 03 | Blast furnace cowpers | 1.A.2.a | Iron and steel | 27 |  |  | 26.2-8 | 27 | 27 | 27
03 02 04 | Plaster furnaces | 1.A.2.f.i | Stationary combustion in manufacturing industries and construction: Other (Please specify in your IIR) | 26 |  |  | 26.1 | 26.2-8 | 26.2-8 | 26.5
03 02 05 | Other furnaces | 1.A.2.f.i | Stationary combustion in manufacturing industries and construction: Other (Please specify in your IIR) | 26 - 27 | # |  | -- | -- | -- | ?
03 03 | Processes with contact
03 03 01 | Sinter and pelletizing plants | 1.A.2.a | Iron and steel | 27 |  |  | 27.1-3 | 27 | 27 | 27
03 03 02 | Reheating furnaces steel and iron | 1.A.2.a | Iron and steel | 27 |  |  | 27.1-3 | 27 | 27 | 27
03 03 03 | Gray iron foundries | 1.A.2.a | Iron and steel | 27 |  |  | 27.1-3 | 27 | 27 | 27
03 03 04 | Primary lead production | 1.A.2.b | Non-ferrous metals | 27 |  |  | 27.4-5 | 27 | 27 | 27.4
03 03 05 | Primary zinc production | 1.A.2.b | Non-ferrous metals | 27 |  |  | 27.4-5 | 27 | 27 | 27.4
03 03 06 | Primary copper production | 1.A.2.b | Non-ferrous metals | 27 |  |  | 27.4-5 | 27 |  | 27.4
03 03 07 | Secondary lead production | 1.A.2.b | Non-ferrous metals | 27 |  |  | 27.4-5 | 27 | 27 | 27.4
03 03 08 | Secondary zinc production | 1.A.2.b | Non-ferrous metals | 27 |  |  | 27.4-5 | 27 | 27 | 27.4
03 03 09 | Secondary copper production | 1.A.2.b | Non-ferrous metals | 27 |  |  | 27.4-5 | 27 | 27 | 27.4
03 03 10 | Secondary aluminium production | 1.A.2.b | Non-ferrous metals | 27 |  |  | 27.4-5 | 27 | 27 | 27.4
03 03 11 | Cement (f) | 1.A.2.f.i | Stationary combustion in manufacturing industries and construction: Other (Please specify in your IIR) | 26 |  |  | 26.2-8 | 26.2-8 | 26.2-8 | 26.5
03 03 12 | Lime (includ. iron and steel and paper pulp industr.)(f) | 1.A.2.f.i | Stationary combustion in manufacturing industries and construction: Other (Please specify in your IIR) | 15; 26; 27 | # | Note: lime might also be produced in food and steel industry; not an elephant, if you have data ok | 15-16 + 21 + 26 + 27 | 26.2-8 + 27 | 15; 26.2-8; 27 | 26.5
03 03 13 | Asphalt concrete plants | 1.A.2.f.i - 1.A.2.f.ii | Stationary combustion in manufacturing industries and construction: Other (Please specify in your IIR) | 23; 45 | # |  | 23 | 23 | 23 | 45
03 03 14 | Flat glass (f) | 1.A.2.f.i | Stationary combustion in manufacturing industries and construction: Other (Please specify in your IIR) | 26 |  |  | 26.1 | 26.1 | 26.1 | 26.1
03 03 15 | Container glass (f) | 1.A.2.f.i | Stationary combustion in manufacturing industries and construction: Other (Please specify in your IIR) | 26 |  |  | 26.1 | 26.1 | 26.1 | 26.1
03 03 16 | Glass wool (except binding) (f) | 1.A.2.f.i | Stationary combustion in manufacturing industries and construction: Other (Please specify in your IIR) | 26 |  |  | 26.1 | 26.1 | 26.1 | 26.1
03 03 17 | Other glass (f) | 1.A.2.f.i | Stationary combustion in manufacturing industries and construction: Other (Please specify in your IIR) | 26 |  |  | 26.1 | 26.1 | 26.1 | 26.1
03 03 18 | Mineral wool (except binding) | 1.A.2.f.i | Stationary combustion in manufacturing industries and construction: Other (Please specify in your IIR) | 26 |  |  | 26.1 | -- | -- | 26.8
03 03 19 | Bricks and tiles | 1.A.2.f.i | Stationary combustion in manufacturing industries and construction: Other (Please specify in your IIR) | 26 |  |  | 26.2-8 | 26.2-8 | 26.2-8 | 26.4
03 03 20 | Fine ceramic materials | 1.A.2.f.i | Stationary combustion in manufacturing industries and construction: Other (Please specify in your IIR) | 26 |  |  | 26.2-8 | 26.2-8 | 26.2-8 | 26.2
03 03 21 | Paper-mill industry (drying processes) | 1.A.2.f.i | Stationary combustion in manufacturing industries and construction: Other (Please specify in your IIR) | 21 |  |  | 21 | 27 | 21 | 21
03 03 22 | Alumina production | 1.A.2.f.i | Stationary combustion in manufacturing industries and construction: Other (Please specify in your IIR) | 27 |  |  | -- | -- | 27 | 27.4
03 03 23 | Magnesium production (dolomite treatment) | 1.A.2.f.i | Stationary combustion in manufacturing industries and construction: Other (Please specify in your IIR) | 27 |  |  | 27.4-5 | -- | -- | 27.4
03 03 24 | Nickel production (thermal process) | 1.A.2.f.i | Stationary combustion in manufacturing industries and construction: Other (Please specify in your IIR) | 27 |  |  | 27.4-5 | -- | -- | 27.4
03 03 25 | Enamel production | 1.A.2.f.i - 1.A.2.f.ii | Stationary combustion in manufacturing industries and construction: Other (Please specify in your IIR) | 26 |  |  | -- | -- | -- | 26.8
03 03 26 | Other | 1.A.2.f.i - 1.A.2.f.ii | Stationary combustion in manufacturing industries and construction: Other (Please specify in your IIR) | 15 - 22; 24 - 37; 45 | # | Note: NACE Rev.1.1 division 23 is already covered in SNAP 0103 and 0104; mining is covered in SNAP 0105 If emission data are available for this SNAP code; then, the national emission experts should known where it comes from? | 15-16 | -- | -- | ?
4 | PRODUCTION PROCESSES
04 01 | Processes in petroleum industries | 1.B.2.a.iv | Refining / storage |  |  |  | 23 | 23 | 23 | 23.2
04 01 01 | Petroleum products processing | 1.B.2.a.iv | Refining / storage | 23
04 01 02 | Fluid catalytic cracking - CO boiler | 1.B.2.a.iv | Refining / storage | 23
04 01 03 | Sulphur recovery plants | 1.B.2.a.iv | Refining / storage | 23
04 01 04 | Storage and handling of petroleum produc. in refinery | 1.B.2.a.iv | Refining / storage | 23
04 01 05 | Other | 1.B.2.a.iv | Refining / storage | 23
04 02 | Processes in iron and stell industries and colliries
04 02 01 | Coke oven (door leakage and extinction) | 1.B.1.b | Solid fuel transformation | 23; 27 | # | see comment related to SNAP 01 04 06 'coke oven furnaces' | 27.1-3 | 23 + 27 | 23; 27 | 23.1
04 02 02 | Blast furnace charging | 2.C.1 | Iron and steel production | 27 |  |  | 27.1-3 | 27 | 27 | 27.1
04 02 03 | Pig iron tapping | 2.C.1 | Iron and steel production | 27 |  |  | 27.1-3 | 27 | 27 | 27.1
04 02 04 | Solid smokeless fuel | 1.B.1.b | Solid fuel transformation | 27 |  |  | -- | -- | -- | 27.1
04 02 05 | Open hearth furnace steel plant | 2.C.1 | Iron and steel production | 27 |  |  | 27.1-3 | -- | -- | 27.1
04 02 06 | Basic oxygen furnace steel plant | 2.C.1 | Iron and steel production | 27 |  |  | 27.1-3 | 27 | 27 | 27.1
04 02 07 | Electric furnace steel plant | 2.C.1 | Iron and steel production | 27 |  |  | 27.1-3 | 27 | 27 | 27.1
04 02 08 | Rolling mills | 2.C.1 | Iron and steel production | 27 |  |  | 27.1-3 | 27 | 27 | 27.1
04 02 09 | Sinter and pelletizing plant (except comb. 03.03.01) | 2.C.1 | Iron and steel production | 27 |  |  | -- | -- | -- | 27.1
04 02 10 | Other | 2.C.1 | Iron and steel production | 27 |  |  | -- | -- | -- | 27.1
04 03 | Processes in non-ferrous metal industries | [5 empty] | 27.4-5 | 27 | 27 | 27.4
04 03 01 | Aluminium production (electrolysis) | 2.C.3 | Aluminium production | 27
04 03 02 | Ferro alloys | 2.C.2 | Ferroalloys production | 27
04 03 03 | Silicium production | 2.C.5.e | Other metal production (Please specify the sources included/excluded in the notes column to the right) | 27
04 03 04 | Magnesium production (except 03.03.23) | 2.C.5.e | Other metal production (Please specify the sources included/excluded in the notes column to the right) | 27
04 03 05 | Nickel production (except 03.03.24) | 2.C.5.c | Nickel production | 27
04 03 06 | Allied metal manufacturing | 2.C.5.e | Other metal production (Please specify the sources included/excluded in the notes column to the right) | 27
04 03 07 | Galvanizing | 2.C.5.e | Other metal production (Please specify the sources included/excluded in the notes column to the right) | 27
04 03 08 | Electroplating | 2.C.5.e | Other metal production (Please specify the sources included/excluded in the notes column to the right) | 27
04 03 09 | Other | 2.C.5.e | Other metal production (Please specify the sources included/excluded in the notes column to the right) | 27
04 04 | Processes in inorganic chemical industries | [6 empty] | 24 | 24
04 04 01 | Sulfuric acid | 2.B.5.a | Other chemical industry (Please specify the sources included/excluded in the notes column to the right) | 24 |  |  | 24 + 27.4-5 |  |  | 24
04 04 02 | Nitric acid | 2.B.2 | Nitric acid production | 24 |  |  | 24 |  |  | 24
04 04 03 | Ammonia | 2.B.1 | Ammonia production | 24 |  |  | 24 |  |  | 24
04 04 04 | Ammonium sulphate | 2.B.5.a | Other chemical industry (Please specify the sources included/excluded in the notes column to the right) | 24 |  |  | 13-14 + 24 + 27.1-3 |  |  | 24
04 04 05 | Ammonium nitrate | 2.B.5.a | Other chemical industry (Please specify the sources included/excluded in the notes column to the right) | 24 |  |  | 24 |  |  | 24
04 04 06 | Ammonium phosphate | 2.B.5.a | Other chemical industry (Please specify the sources included/excluded in the notes column to the right) | 24 |  |  | -- |  |  | 24
04 04 07 | NPK fertilisers | 2.B.5.a | Other chemical industry (Please specify the sources included/excluded in the notes column to the right) | 24 |  |  | 24 |  |  | 24
04 04 08 | Urea | 2.B.5.a | Other chemical industry (Please specify the sources included/excluded in the notes column to the right) | 24 |  |  | 24 |  |  | 24
04 04 09 | Carbon black | 2.B.5.a | Other chemical industry (Please specify the sources included/excluded in the notes column to the right) | 24 |  |  | 24 |  |  | 24
04 04 10 | Titanium dioxide | 2.B.5.a | Other chemical industry (Please specify the sources included/excluded in the notes column to the right) | 24 |  |  | 24 |  |  | 24
04 04 11 | Graphite | 2.B.5.a | Other chemical industry (Please specify the sources included/excluded in the notes column to the right) | 24 |  |  | -- |  |  | 24
04 04 12 | Calcium carbide production | 2.B.4 | Carbide production | 24 |  |  | -- |  |  | 24
04 04 13 | Chlorine production | 2.B.5 | Carbide production | 24 |  |  | 24 |  |  | 24
04 04 14 | Phosphate fertilizers | 2.B.5.a | Other chemical industry (Please specify the sources included/excluded in the notes column to the right) | 24 |  |  | 24 |  |  | 24
04 04 15 | Storage and handling of inorganic chemical prod. (o) | 2.B.5.b | Storage, handling and transport of chemical products (Please specify the sources included/excluded in the notes column to the right) | 24 |  |  | -- |  |  | 24
04 04 16 | Other | 2.B.5.a-b | Other chemical industry (Please specify the sources included/excluded in the notes column to the right) | 24 |  |  | 24 |  |  | 24
04 05 | Processes in organic chemical industries (bulk production) | [5 empty] | 24 | 24 | 24 | 24
04 05 01 | Ethylene | 2.B.5.a | Other chemical industry (Please specify the sources included/excluded in the notes column to the right) | 24
04 05 02 | Propylene | 2.B.5.a | Other chemical industry (Please specify the sources included/excluded in the notes column to the right) | 24
04 05 03 | 1,2 dichloroethane (except 04.05.05) | 2.B.5.a | Other chemical industry (Please specify the sources included/excluded in the notes column to the right) | 24
04 05 04 | Vinylchloride (except 04.05.05) | 2.B.5.a | Other chemical industry (Please specify the sources included/excluded in the notes column to the right) | 24
04 05 05 | 1,2 dichloroethane + vinylchloride (balanced process) | 2.B.5.a | Other chemical industry (Please specify the sources included/excluded in the notes column to the right) | 24
04 05 06 | Polyethylene Low Density | 2.B.5.a | Other chemical industry (Please specify the sources included/excluded in the notes column to the right) | 24
04 05 07 | Polyethylene High Density | 2.B.5.a | Other chemical industry (Please specify the sources included/excluded in the notes column to the right) | 24
04 05 08 | Polyvinylchloride | 2.B.5.a | Other chemical industry (Please specify the sources included/excluded in the notes column to the right) | 24
04 05 09 | Polypropylene | 2.B.5.a | Other chemical industry (Please specify the sources included/excluded in the notes column to the right) | 24
04 05 10 | Styrene | 2.B.5.a | Other chemical industry (Please specify the sources included/excluded in the notes column to the right) | 24
04 05 11 | Polystyrene | 2.B.5.a | Other chemical industry (Please specify the sources included/excluded in the notes column to the right) | 24
04 05 12 | Styrene butadiene | 2.B.5.a | Other chemical industry (Please specify the sources included/excluded in the notes column to the right) | 24
04 05 13 | Styrene-butadiene latex | 2.B.5.a | Other chemical industry (Please specify the sources included/excluded in the notes column to the right) | 24
04 05 14 | Styrene-butadiene rubber (SBR) | 2.B.5.a | Other chemical industry (Please specify the sources included/excluded in the notes column to the right) | 24
04 05 15 | Acrylonitrile Butadiene Styrene (ABS) resins | 2.B.5.a | Other chemical industry (Please specify the sources included/excluded in the notes column to the right) | 24
04 05 16 | Ethylene oxide | 2.B.5.a | Other chemical industry (Please specify the sources included/excluded in the notes column to the right) | 24
04 05 17 | Formaldehyde | 2.B.5.a | Other chemical industry (Please specify the sources included/excluded in the notes column to the right) | 24
04 05 18 | Ethylbenzene | 2.B.5.a | Other chemical industry (Please specify the sources included/excluded in the notes column to the right) | 24
04 05 19 | Phtalic anhydride | 2.B.5.a | Other chemical industry (Please specify the sources included/excluded in the notes column to the right) | 24
04 05 20 | Acrylonitrile | 2.B.5.a | Other chemical industry (Please specify the sources included/excluded in the notes column to the right) | 24
04 05 21 | Adipic acid | 2.B.5.a | Other chemical industry (Please specify the sources included/excluded in the notes column to the right) | 24
04 05 22 | Storage and handling of organic chemical products (o) | 2.B.5.a | Other chemical industry (Please specify the sources included/excluded in the notes column to the right) | 24
04 05 23 | Glyoxylic acid | 2.B.5.a | Other chemical industry (Please specify the sources included/excluded in the notes column to the right) | 24
04 05 25 | Pesticide production | 2.B.5.a | Other chemical industry (Please specify the sources included/excluded in the notes column to the right) | 24
04 05 26 | Production of persistent organic compounds | 2.B.5.a | Other chemical industry (Please specify the sources included/excluded in the notes column to the right) | 24
04 05 27 | Other (phytosanitary,...) | 2.B.5.a | Other chemical industry (Please specify the sources included/excluded in the notes column to the right) | 24
04 06 | Processes in wood, paper pulp, food, drink and other industries
04 06 01 | Chipboard | 2.D.1 | Pulp and paper | 20 |  |  | 20 | 21 | 20 | 20
04 06 02 | Paper pulp (kraft process) | 2.D.1 | Pulp and paper | 21 |  |  | 21 | 21 | -- | 21
04 06 03 | Paper pulp (acid sulfite process) | 2.D.1 | Pulp and paper | 21 |  |  | 21 | -- | 21 | 21
04 06 04 | Paper pulp (Neutral Sulphite Semi-Chemical process) | 2.D.1 | Pulp and paper | 21 |  |  | 21 | 21 | 21 | 21
04 06 05 | Bread | 2.D.2 | Food and drink | 15 |  |  | 15-16 | 15-16 | 15 | 15
04 06 06 | Wine | 2.D.2 | Food and drink | 15 |  |  | 15-16 | 15-16 | 15 | 15
04 06 07 | Beer | 2.D.2 | Food and drink | 15 |  |  | 15-16 | 15-16 | 15 | 15
04 06 08 | Spirits | 2.D.2 | Food and drink | 15 |  |  | 15-16 | 15-16 | 15 | 15
04 06 10 | Roof covering with asphalt materials | 2.A.5 | Asphalt roofing | 45 |  | Allocation to NACE Rev.1.1 division 45 is based on the following sentence from the Inventory Guidebook: "The asphalt roofing industry manufactures saturated felt, roofing and siding shingles, and roll…Our interpretation is that these products are produced by the industry that uses them (asphalt roofing industry = NACE Rev.1.1 code 45) rather than by a separate producer. | -- | 45 | 45 | 26.8
04 06 11 | Road paving with asphalt | 2.A.6 | Road paving with asphalt | 45 |  |  | 45 | 45 | 45 | 45
04 06 12 | Cement (decarbonizing) | 2.A.1 | Cement production | 26 |  |  | 26.2-8 | 26.2-8 | 26.2-8 | 26.5
04 06 13 | Glass (decarbonizing) | 2.A.7.d | Other mineral products (Please specify the sources included/excluded in the notes column to the right) | 26 |  |  | 26.1 | 26.1 | 26.1 | 26.1
04 06 14 | Lime (decarbonizing) | 2.A.2 | Lime production | 15; 26; 27 | # | Note: lime might also be produced in food and steel industry; not an elephant, if you have data ok; otherwise only NACE Rev.1.1 division 26 | 15-16 + 21 + 26 + 27 | 26.2-8 | 15; 26.2-8; 27 | 26.5
04 06 15 | Batteries manufacturing | 2.A.7.d | Other mineral products (Please specify the sources included/excluded in the notes column to the right) | 31 |  |  | 30-33 | -- | 31 | 31
04 06 16 | Extraction of mineral ores | 2.A.7.a | Quarrying and mining of minerals other than coal | 13 - 14 | # |  | -- | -- | -- | 13
04 06 17 | Other (including asbestos products manufacturing) | 2.A.7.d | Other mineral products (Please specify the sources included/excluded in the notes column to the right) | 15 - 45 | # | Note: only what is not include elsewhere | -- | -- | -- | 15
04 06 18 | Limestone and dolomite use | 2.A.3 | Limestone and dolomite use | 26 |  |  | -- | -- | 26.2-8 | --
04 06 19 | Soda ash production and use | 2.A.4 | Soda ash production and use | 24 |  | Na2CO3 is produced in NACE Rev.1.1 division 24; main use in: glass industry, chemical industry, steel industry, paper/pulp industry (but also textile, food, water supply, flue gas desulphurisation) Actually, emissions occur during production, i.e. in NACE Rev.1.1 division 24. | 17-19 + 24 | -- | 24 | --
04 08 | Production of halocarbons and sulphur hexafluoride | [5 empty] | 24 | -- | -- | --
04 08 01 | Halogenated hydrocarbons production - By-products | n.a. |  | 24
04 08 02 | Halogenated hydrocarbons production - Fugitive | n.a. |  | 24
04 08 03 | Halogenated hydrocarbons production - Other | n.a. |  | 24
04 08 04 | Sulphur hexafluoride production - By-products | n.a. |  | 24
04 08 05 | Sulphur hexafluoride production - Fugitive | n.a. |  | 24
04 08 06 | Sulphur hexafluoride production - Other | n.a. |  | 24
5 | EXTRACTION AND DISTRIBUTION OF FOSSIL FUELS AND GEOTHERMAL ENERGY
05 01 | Extraction and first treatment of solid fossil fuels | 1.B.1.a | Coal mining and handling |  |  |  | 10 | 10 |  | 10
05 01 01 | Open cast mining | 1.B.1.a | Coal mining and handling | 10 |  |  |  |  | 10
05 01 02 | Underground mining | 1.B.1.a | Coal mining and handling | 10 |  |  |  |  | 10
05 01 03 | Storage of solid fuel | 1.B.1.a | Coal mining and handling | 23-24; 26; 27; 40 | # | Plausible assumption: those industries using coal will have to store coal, i.e. will maintain majority of storage facilities. Mostlikely, coal power plant have by far the biggest storage. Italy splits the emissions among the relevant NACE Rev.1.1 divisions on the basis of their relative use of coal, lignite and peat. Over the period 1990 - 2005 NACE Rev.1.1 division 40 accounts for more than 50% of the uses while NACE Rev.1.1 division 23 is second (around 20%) up to 2003 and is replaced by NACE Ref.1.1 division 27 in the last two years. |  |  | 23-24; 26.2-8;27; 40
05 02 | Extraction, first treatment and loading of liquid | 1.B.2.a | Other (please specify) |  |  |  | 11 | 11 | 11 | 11
05 02 01 | Land-based activities | 1.B.2.a.i | Exploration production, transport | 11
05 02 02 | Off-shore activities | 1.B.2.a.i | Exploration production, transport | 11
05 03 | Extraction, first treatment and loading of gaseous fossil fuels | 1.B.2.b | Natural gas |  |  |  | 11 | 11 | 11 | 11
05 03 01 | Land-based desulfuration | 1.B.2.b | Natural gas | 11
05 03 02 | Land-based activities (other than desulfuration) | 1.B.2.b | Natural gas | 11
05 03 03 | Off-shore activities | 1.B.2.b | Natural gas | 11
05 04 | Liquid fuel distribution (except gasoline distribution) | 1.B.2.a.v | Distribution of oil products |  |  |  | 63 | 23 |  | 23
05 04 01 | Marine terminals (tankers, handling and storage) | 1.B.2.a.iv | Refining / storage | 23 |  |  |  |  | 23
05 04 02 | Other handling and storage (including pipeline) (q) | 1.B.2.a.iv | Refining / storage | 23; 60; 63 | # |  |  |  | 23
05 05 | Gasoline distribution | 1.B.2.a.v | Distribution of oil products | [6 empty] | 50
05 05 01 | Refinery dispatch station | 1.B.2.a.v | Distribution of oil products | 23 |  | It seems likely that the dispatch activity that gives rise to the emissions is not a separate transport activity but rather an ancillary activity of the refinery company. | 63 | 23 | 23
05 05 02 | Transport and depots (except 05.05.03) | 1.B.2.a.v | Distribution of oil products | 23 |  | It seems likely that the storage activity that gives rise to the emissions is not a secondary activity but rather an ancillary activity of the refinery company. ITALY: As concerns transport, it could be a separate activity but our data do not allow us to split the emissions, so we introduced a simplyfing assumption | 63 | 23 | 23
05 05 03 | Service stations (including refuelling of cars) | 1.B.2.a.v | Distribution of oil products | 50 |  |  | 50-55 | 50-52 | 50
05 06 | Gas distribution network | 1.B.2.b | Natural gas |  |  |  | 40.2 | 40 | 40.2 | 40.2
05 06 01 | Pipelines (q) | 1.B.2.b | Natural gas | 40
05 06 03 | Distribution networks | 1.B.2.b | Natural gas | 40
05 07 | Geothermal energy extraction | 1.B.2.a.vi | Geothermal energy extraction | 40 |  | ITALY: If there were emissions accounted for in the emission inventory, they would be placed under Nace 40. However, our Inventory does not include any emissions under this item as nature and not the process of geothermal energy extraction per se is considered to be the cause of emissions. I do not understand how households' acitvities can have a role in this process? | -- | 40 | 40 | Households
6 | SOLVENT AND OTHER PRODUCT USE
06 01 | Paint application
06 01 01 | Paint application : manufacture of automobiles | 3.A.2 | Industrial coating application | 34 |  |  | 34 | 34 | 34-35 | 34
06 01 02 | Paint application : car repairing | 3.A.2 | Industrial coating application | 50 |  |  | 50-55 + 65-95 (excl. 90) | 50-52 | 50 | 50
06 01 03 | Paint application : construction and buildings (except item 06.01.07) | 3.A.1 | Decorative coating application | 45 |  |  | 45 | 45 | 45 | 45
06 01 04 | Paint application : domestic use (except 06.01.07) | 3.A.1 | Decorative coating application | H. other |  |  | H. excl.transport | H. Other | H. Other | Households
06 01 05 | Paint application : coil coating | 3.A.2 | Industrial coating application | 28 |  |  | 27.1-3 | 28 | 28 | 35
06 01 06 | Paint application : boat building | 3.A.2 | Industrial coating application | 35 |  |  | 35 | 35 | 35 | --
06 01 07 | Paint application : wood | 3.A.2 | Industrial coating application | 20 ; 36 | # | NACE Rev.1.1 division 20 is included here as painting is part of the manufacture of wood products as well. | -- | 20 | 20; 36 | 20 and/or 36
06 01 08 | Other industrial paint application | 3.A.2 | Industrial coating application | 21-22; 24-27; 29-35 | # | This is one example of country-specific links: in principle all industrial sectors not mentioned before could be included but in practice in the Italian case the emissions arise from a limited number of sectors only. | 20 + 28-35 + 36-37 | 28-29 | 28-35 | ?
06 01 09 | Other non industrial paint application | 3.A.3 | Other coating application (Please specify the sources included/excluded in the notes column to the right) | -- |  |  | -- | -- | -- | ?
06 02 | Degreasing, dry cleaning and electronics
06 02 01 | Metal degreasing | 3.B.1 | Degreasing | 27, 28 | # |  | 27.4-5 + 28 | 28 | 28 | 27
06 02 02 | Dry cleaning | 3.B.2 | Dry cleaning | 93 |  |  | 50-55 + 65-95 (excl. 90) | 93 | 93 | 93
06 02 03 | Electronic components manufacturing | 3.B.1 | Degreasing | 32 |  |  | 30-33 | -- | -- | 32
06 02 04 | Other industrial cleaning | 3.B.1 | Degreasing | -- |  |  | -- | -- | -- | ?
06 03 | Chemical proucts manufacturing or processing | 3.C | Chemical products, manufacture and processing
06 03 01 | Polyester processing | 3.C | Chemical products, manufacture and processing | 25 |  |  | 17-19 | 25 | 25 | 25
06 03 02 | Polyvinylchloride processing | 3.C | Chemical products, manufacture and processing | 25 |  |  | 15-16 + 25 | 25 | 25 | 25
06 03 03 | Polyurethane processing | 3.C | Chemical products, manufacture and processing | 25 |  |  | 28-35 + 36-37 | 25 | 25 | 25
06 03 04 | Polystyrene foam processing (c) | 3.C | Chemical products, manufacture and processing | 25 |  |  | 25 | 25 | 25 | 25
06 03 05 | Rubber processing | 3.C | Chemical products, manufacture and processing | 25 |  |  | 25 | 25 | 25 | 25
06 03 06 | Pharmaceutical products manufacturing | 3.C | Chemical products, manufacture and processing | 24 |  |  | 24 | 24 | 24 | 24
06 03 07 | Paints manufacturing | 3.C | Chemical products, manufacture and processing | 24 |  |  | 24 | 24 | 24 | 24
06 03 08 | Inks manufacturing | 3.C | Chemical products, manufacture and processing | 24 |  |  | 24 | 24 | 24 | 24
06 03 09 | Glues manufacturing | 3.C | Chemical products, manufacture and processing | 24 |  |  | 24 | 24 | 24 | 24
06 03 10 | Asphalt blowing | 3.C | Chemical products, manufacture and processing | 45 |  | for the same reason applying to SNAP process 040610: asphalt production seems to be undertaken by construction industries and we found no evidence in economic data that is recorded under a different nace | -- | -- | -- | 23
06 03 11 | Adhesive, magnetic tapes, films and photographs | 3.C | Chemical products, manufacture and processing | 24 |  |  | 24 | -- | -- | 24
06 03 12 | Textile finishing | 3.C | Chemical products, manufacture and processing | 17 |  |  | -- | 17 | 17 | 17
06 03 13 | Leather tanning | 3.C | Chemical products, manufacture and processing | 19 |  |  | -- | 19 | 19 | 19
06 03 14 | Other | 3.C | Chemical products, manufacture and processing | -- |  |  | 25 | 19 | - | 24
06 04 | Other use of solvent and related activities
06 04 01 | Glass wool enduction | 3.D.3 | Other product use | 26 |  |  | -- | 26.1 | 26.1 | 45
06 04 02 | Mineral wool enduction | 3.D.3 | Other product use | 26 |  |  | -- | -- | -- | 45
06 04 03 | Printing industry | 3.D.1 | Printing | 22 |  |  | 22 + 25 + 28-35 | 22 | 22 | 22
06 04 04 | Fat, edible and non edible oil extraction | 3.D.3 | Other product use | 15 |  |  | 15-16 | 15-16 | 15 | 15 or 24
06 04 05 | Application of glues and adhesives | 3.D.3 | Other product use | ? -- |  | This is a case in which it is advisable to know in detail how the emissions are estimated; hence contact emission experts | 17-19 + 20 + 22 + 36-37 + 50-95 | 19-20 + 35-36 + 50-52 | 19-20;35-36;52 | ?
06 04 06 | Preservation of wood | 3.D.3 | Other product use | 20 + 36 | # | Similar to SNAP 06 01 07 | 20 | -- | -- | 20 and/or 36
06 04 07 | Underseal treatment and conservation of vehicles | 3.D.3 | Other product use | 34; 35 + 50 | # | Most likely NACE Rev.1.1 divisions 34 and 35 (both in production) and 50 (reparing) | 35 | -- | -- | 50
06 04 08 | Domestic solvent use (other than paint application)(k) | 3.D.2 | Domestic solvent use including fungicides | H. other |  |  | -- | H. Other | H. Other | Households
06 04 09 | Vehicles dewaxing | 3.D.3 | Other product use | 50 |  | case dewaxing is done by NACE Rev.1.1 code 50.2 - maintenance and repair | 35 | 50-52 | 50 | 50
06 04 10 | Pharmaceutical product manufacturing (SNAP 94) | 3.D.3 | Other product use |  |  | not included in SNAP97 |  |  |  | (24)
06 04 11 | Domestic use of pharmaceutical products (k) | 3.D.2 | Domestic solvent use including fungicides | H. other |  |  | -- | -- | -- | Households
06 04 12 | Other (preservation of seeds,...) | 3.D.3 | Other product use | ? -- |  | depends on the actual data source for this process in a specific country | 63 | -- | -- | 01
06 05 | Use of HFC, N2O, NH3, PFC and SF6
06 05 01 | Anaesthesia | 3.D.3 | Other product use | 85 |  |  | 50-55 + 65-95 (excl. 90) | -- | 85 | 85
06 05 02 | Refrigeration and air conditioning equipments using halocarbons (e) | 2.G | Other (please specify in a covering note) | ? -- |  | potentially all NACE Rev.1.1 divisions, depends on the actual data source for this process in a specific country | H + 15-16 + 50-95 | -- | -- | 15
06 05 03 | Refrigeration and air conditioning equipments using other products than halocarbons (e) | 2.G | Other (please specify in a covering note) | ? -- |  | potentially all NACE Rev.1.1 divisions, depends on the actual data source for this process in a specific country | 15-16 + 24 + 60-64 | -- | -- | --
06 05 04 | Foam blowing (except 06 03 04) | 2.F.2 | Consumption of POPs and HMs | ? -- |  | potentially all NACE Rev.1.1 divisions, depends on the actual data source for this process in a specific country | 90 | -- | -- | --
06 05 05 | Fire extinguishers | 2.F.2 | Consumption of POPs and HMs | ? -- |  | potentially all NACE Rev.1.1 divisions, depends on the actual data source for this process in a specific country | 23 + 27 + 40 + 50-55 + 65-95 | -- | -- | --
06 05 06 | Aerosol cans | 2.G | Other (please specify in a covering note) | ? -- |  | ITALY: in our case it is aerosol use in food products only | 28-35 + 60-64 | -- | 55; H.other | --
06 05 07 | Electrical equipments (except 060203) | 2.F.6 | Consumption of POPs and HMs | ? -- |  |  | all | -- | -- | --
06 05 08 | Other | 2.F.6 | Consumption of POPs and HMs | ? -- |  |  |  | -- | -- | --
7 | ROAD TRANSPORT
07 01 | Passenger cars (r) | 1.A.3.b.i | Road transport, passenger cars | H. transp + 01-99 | # |  | H. transp+01-95 | H. transp+01-95 | H. transp+01-95 | H. + 01-95
07 01 01 | Highway driving | 1.A.3.b.i | Road transport, passenger cars
07 01 02 | Rural driving | 1.A.3.b.i | Road transport, passenger cars
07 01 03 | Urban driving | 1.A.3.b.i | Road transport, passenger cars
07 02 | Light duty vehicles < 3.5 t (r) | 1.A.3.b.ii | Road transport, light duty vehicles | H. transp + 01-99 | # |  | H. transp+01-95 | H. transp+01-95 | H. transp+01-95 | 01-95
07 02 01 | Highway driving | 1.A.3.b.ii | Road transport, light duty vehicles
07 02 02 | Rural driving | 1.A.3.b.ii | Road transport, light duty vehicles
07 02 03 | Urban driving | 1.A.3.b.ii | Road transport, light duty vehicles
07 03 | Heavy duty vehicles > 3.5 t and buses (r) | 1.A.3.b.iii | Road transport, heavy duty vehicles | H. transp + 01-99 | # |  | H. transp+01-95 | H. transp+01-95 | H. transp+01-95 | 01-95
07 03 01 | Highway driving | 1.A.3.b.iii | Road transport, heavy duty vehicles
07 03 02 | Rural driving | 1.A.3.b.iii | Road transport, heavy duty vehicles
07 03 03 | Urban driving | 1.A.3.b.iii | Road transport, heavy duty vehicles
07 04 | Mopeds and Motorcycles < 50 cm3 | 1.A.3.b.iv | Road transport, mopeds & motorcycles | H. transp + 01-99 | # |  | H. transport | H. transp+01-95 | H. transp+01-95 | Households
07 05 | Motorcycles > 50 cm3 | 1.A.3.b.iv | Road transport, mopeds & motorcycles | H. transp + 01-99 | # |  | H. transport | H. transp+01-95 | H. transp+01-95 | Households
07 05 01 | Highway driving | 1.A.3.b.iv | Road transport, mopeds & motorcycles
07 05 02 | Rural driving | 1.A.3.b.iv | Road transport, mopeds & motorcycles
07 05 03 | Urban driving | 1.A.3.b.iv | Road transport, mopeds & motorcycles
07 06 | Gasoline evaporation from vehicles | 1.A.3.b.v | Road transport, gasoline evaporation | H. transp + 01-99 | # |  | H. transp+01-95 | H. transp+01-95 | H. transp+01-95
07 07 | Automobile tyre and brake wear | 1.A.3.b.vi | Road transport, automobile tyre and brake wear | H. transp + 01-99 | # |  | -- | -- | --
07 08 | Automobile road abraision | 1.A.3.b.vii | Road transport, automobile road abrasion | H. transp + 01-99 | #
8 | OTHER MOBILE SOURCES AND MACHINERY
08 01 | Military | 1.A.5.b | Other, mobile (including military, land based and recreational boats) | 75 |  |  | -- | 75 | 75
08 02 | Railways | 1.A.3.c | Railways |  |  |  | 60.1 | 60.1 | 60.1 | 60.1
08 02 01 | Shunting locs | 1.A.3.c | Railways | 60 |  | It may happen, that railway vehicles are operated by other (manufacturing) industries
08 02 02 | Rail-cars | 1.A.3.c | Railways | 60
08 02 03 | Locomotives | 1.A.3.c | Railways | 60
08 03 | Inland waterways | 1.A.3.d.ii | National navigation |  |  |  | 61.2 | 61 | 61 | 61.2
08 03 01 | Sailing boats with auxilliary engines | 1.A.3.d.ii | National navigation | 61 |  |  | 61
08 03 02 | Motorboats / workboats | 1.A.3.d.ii | National navigation | 61 |  |  | 61
08 03 03 | Personal watercraft | 1.A.3.d.ii | National navigation |  |  |  | H. excl. transport
08 03 04 | Inland goods carrying vessels | 1.A.3.d.ii | National navigation |  |  |  | 61.2
08 04 | Maritime activities
08 04 02 | National sea traffic within EMEP area | 1.A.3.d.ii | National navigation | 61 |  |  | 61 | 61 | 61; 63; H.transport | 61
08 04 03 | National fishing | 1.A.3.d.ii | National navigation | 05 |  |  | 05 | 05 | 05 | 61
08 04 04 | International sea traffic (international bunkers)(h) | 1.A.3.d.ii | National navigation | 61 |  |  | excl. / total indus | 61 | 61 | 61
08 05 | Air traffic | [6 empty] | 62
08 05 01 | Domestic airport traffic (LTO cycles - <1000 m) | 1.A.3.a.ii.(i) - (ii) | Civil aviation (domestic, LTO) | 62 |  |  | 62 |  | 35; 62 | 62
08 05 02 | International airport traffic (LTO cycles - <1000 m) | 1.A.3.a.i.(i) - (ii) | International aviation (LTO) | 62 |  |  | excl. / total indus |  | 62 | 62
08 05 03 | Domestic cruise traffic (>1000 m) | 1.A.3.a.ii.(i) - (ii) | Civil aviation (domestic, LTO) | 62 |  |  | 62 |  | 35; 62 | 62
08 05 04 | International cruise traffic (>1000 m)(i) | 1.A.3.a.i.(i) - (ii) | International aviation (LTO) | 62 |  |  | excl. / total indus |  | 62 | 62
08 06 | Agriculture | 1.A.4.c.ii | Agriculture / Forestry / Fishing - Off-road vehicles and other machinery | 01 |  |  | 01 | 01 | 01 | 01
08 07 | Forestry | 1.A.4.c.ii | Agriculture / Forestry / Fishing - Off-road vehicles and other machinery | 02 |  |  | 02 | 02 | 02 | 02
08 08 | Industry | 1.A.2.a - 1.A.2.f |  | 10-37 + 45 | # | many construction related sources | 45 | 10-37 + 45 | 10-37 + 45 | 45
08 09 | Household and gardening | 1.A.4.b.ii | Household and gardening (mobile) | H.transport |  | H. transport. The rationale for putting gardening under households' transport emissions the consistency with economic data - see 'old' compilation guide: "In table 2a, expenditure data should be consistent with the emission data (tables 2b). The definition of transport fuels (item 07.2.2- Fuels and lubricants for personal transport equipment) also includes the fuels used for boats, leisure aircraft, camper vans, lawn mowers and other major tools such as chainsaws, pumps or cutters. Therefore, the category transport (emissions) in table 2b should include all emissions from transport fuels. This introduces a (usually relatively small) inconsistency with the table on transport emissions where only emissions related to transport are to be recorded. | H. excl. transport | Households | H. transport | Households
08 10 | Other off-road | 1.A.4.c.ii | Agriculture / Forestry / Fishing - Off-road vehicles and other machinery | ? -- |  |  | -- |  |  | ?
9 | WASTE TREATMENT AND DISPOSAL
09 02 | Waste incineration
09 02 01 | Incineration of domestic or municipal wastes | 6.C.c | Municipal waste incineration (d) | 90, 75 | # | mainly NACE Rev.1.1 division 90! It might be that waste treatment activities are operated by municalplities (recorded under NACE Rev.1.1 division 75) | 90 | 90 | 17; 90 | 90
09 02 02 | Incineration of industrial wastes (except flaring) | 6.C.b | Industrial waste incineration (d) | 90; 10 - 37 | # | The number of large merchant incinerators of hazardous waste, operated by waste disposal contractors (NACE Rev.1.1 code 90) to receive a wide variety of wastes from different sources, is relatively small. Many industries (NACE Rev.1.1 divisions 10 to 37) have smaller hazardous/chemical waste incinerators constructed within their own site and intended for their use only. A large proportion of these handle only single streams of waste. There is little information on emissions from these smaller plants. | 90 | 24 + 90 | 15; 17; 22; 24-27; 36-37; 73; 85; 90 | 90
09 02 03 | Flaring in oil refinery | 1.B.2.c | Venting and flaring | 23 |  |  | 23 | 23 | 23 | 23
09 02 04 | Flaring in chemical industries | 6.C.b | Industrial waste incineration (d) | 24 |  |  | 24 | -- | -- | 24
09 02 05 | Incineration of sludges from waste water treatment | 6.C |  | 90; 24 | # | mainly NACE Rev.1.1 division 90! Maybe, chemical industry (NACE Rev.1.1 code 24 operates its own incineration plants for combusting their own waste water sludges. ITALY: possibly others (in our case data for NACE Rev.1.1 division 62 are limited to a few years only) | 90 | 24 + 90 | 62; 90 | 24
09 02 06 | Flaring in gas and oil extraction | 1.B.2.c |  | 11 |  |  | 11 | -- | -- | 11
09 02 07 | Incineration of hospital wastes | 6.C.a | Clinical waste incineration (d) | 90; 85 | # | It might be, that hospitals (NACE Rev.1.1 division 85) operate their own incineration plants | 50-55 + 65-95 (excl. 90) | 90 | 24; 37; 85; 90 | 90
09 02 08 | Incineration of waste oil | 6.C.b | Industrial waste incineration (d) | 90; 26 | # | mainly NACE Rev.1.1 division 90! possibly others, e.g. cement indsutry | 90 | 90 | 24; 90 | 26 + 90
09 04 | Solid Waste Disposal on Land | [5 empty] | 90 | 90 | 90 | --
09 04 01 | Managed Waste Disposal on Land | 6.A.1 | Solid waste disposal on land | 90, 75 | # | mainly NACE Rev.1.1 division 90! It might be that waste treatment activities are operated by municalplities (recorded under NACE Rev.1.1 division 75)
09 04 02 | Unmanaged Waste Disposal Sites | 6.A.2 | Solid waste disposal on land | 90
09 04 03 | Other | 6.A.3 | Solid waste disposal on land | 90, 75 | # | mainly NACE Rev.1.1 division 90! It might be that waste treatment activities are are operated by municalplities (recorded under NACE Rev.1.1 division 75)
09 07 | Open burning of agricultural wastes (except 10.03) | 6.C.b | Industrial waste incineration (d) | 01 |  |  | 01 | 01 | 01 | 01
09 09 | Cremation | 6.C.d | Cremation |  |  |  |  | -- | -- | 93
09 09 01 | Incineration of corpses | 6.C.d | Cremation | 93 |  |  | 50-55 + 65-95 (excl. 90)
09 09 02 | Incineration of carcasses | 6.C.d | Cremation | 93 |  |  | 01
09 10 | Other waste treatment
09 10 01 | Waste water treatment in industry | 6.B.1 | Waste-water handling | 10-45; 90 | # | In principle all industrial activities; ITALY: in our case a limited number of them as we know where the data come from | 90 | 15-16 + 17 + 21 | 15; 17; 19; 21; 23-24; 27 | ?
09 10 02 | Waste water treatment in residential/commercial sect. | 6.B.2 | Waste-water handling | 90 |  |  | 90 | -- | 90 | 90
09 10 03 | Sludge spreading | 6.D | Other waste | 90 ; 01 | # | ITALY: We also wondered whether Agriculture could be involved but concluded on the basis of information from some enterprises that sludge spreading is likely to be undertaken by the industry generating sludges, i.e. NACE Rev.1.1 division 90 | 90 | 90 | 90 | 01
09 10 05 | Compost production | 6.D | Other waste | 90 ; 01 | # |  | 90 | 90 | 90 | 90
09 10 06 | Biogas production | 6.D | Other waste | 90 ; 01 | # | mainly NACE Rev.1.1 division 90 | 90 | -- | -- | 90
09 10 07 | Latrines | 6.B.2 | Waste-water handling | 90 |  |  | 90 | -- | -- | 90
09 10 08 | Other production of fuel (refuse derived fuel,...) | 6.D | Other waste | 90 |  |  | 90 | -- | -- | 90
10 | AGRICULTURE
10 01 | Cultures with fertilizers | [5 empty] | 01 | 01 | 01 | 01
10 01 01 | Permanent crops | 4.D.1 | Agriculture Soils - Synthetic N-fertilizers | 01
10 01 02 | Arable land crops | 4.D.1 | Agriculture Soils - Synthetic N-fertilizers | 01
10 01 03 | Rice field | 4.C | Rice Cultivation - | 01
10 01 04 | Market gardening | 4.D.1 | Agriculture Soils - Synthetic N-fertilizers | 01
10 01 05 | Grassland | 4.D.1 | Agriculture Soils - Synthetic N-fertilizers | 01
10 01 06 | Fallows | 4.D.1 | Agriculture Soils - Synthetic N-fertilizers | 01
10 02 | Cultures without fertilizers | [5 empty] | 01 | 01 | 01 | 01
10 02 01 | Permanent crops | 4.D.1 | Agriculture Soils - Synthetic N-fertilizers | 01
10 02 02 | Arable land crops | 4.D.1 | Agriculture Soils - Synthetic N-fertilizers | 01
10 02 03 | Rice field | 4.C | Rice Cultivation - | 01
10 02 04 | Market gardening | 4.D.1 | Agriculture Soils - Synthetic N-fertilizers | 01
10 02 05 | Grassland | 4.D.1 | Agriculture Soils - Synthetic N-fertilizers | 01
10 02 06 | Fallows | 4.D.1 | Agriculture Soils - Synthetic N-fertilizers | 01
10 03 | On-field burning of stubble, straw,... | [5 empty] | 01 | 01 | 01 | 01
10 03 01 | Cereals | 4.F.1 | Field burning of agricultural wastes | 01
10 03 02 | Pulse | 4.F.2 | Field burning of agricultural wastes | 01
10 03 03 | Tuber and Root | 4.F.3 | Field burning of agricultural wastes | 01
10 03 04 | Sugar Cane | 4.F.4 | Field burning of agricultural wastes | 01
10 03 05 | Other | 4.F.5 | Field burning of agricultural wastes | 01
10 04 | Enteric fermentation | [5 empty] | 01 | 01 | 01 | 01
10 04 01 | Dairy cows | 4.A.1.a | Enteric fermentation - Cattle - Dairy | 01
10 04 02 | Other cattle | 4.A.1.b | Enteric fermentation - Cattle - Non-Dairy | 01
10 04 03 | Ovines | 4.A.3 | Enteric fermentation - Other | 01
10 04 04 | Fattening pigs | 4.A.8 | Enteric fermentation - Other | 01
10 04 05 | Horses | 4.A.6 | Enteric fermentation - Other | 01
10 04 06 | Mules and asses | 4.A.7 | Enteric fermentation - Other | 01
10 04 07 | Goats | 4.A.4 | Enteric fermentation - Other | 01
10 04 08 | Laying hens | 4.A.9 | Enteric fermentation - Other | 01
10 04 09 | Broilers | 4.A.9 | Enteric fermentation - Other | 01
10 04 10 | Other poultry (ducks,gooses,etc.) | 4.A.9 | Enteric fermentation - Other | 01
10 04 11 | Fur animals | 4.A.10 | Enteric fermentation - Other | 01
10 04 12 | Sows | 4.A.8 | Enteric fermentation - Other | 01
10 04 13 | Camels | 4.A.5 | Enteric fermentation - Other | 01
10 04 14 | Buffalo | 4.A.2 | Enteric fermentation - Other | 01
10 04 15 | Other | 4.A.10 | Enteric fermentation - Other | 01
10 05 | Manure management regarding organic compounds | [5 empty] | 01 | 01 | 01 | 01
10 05 01 | Dairy cows | 4.B.1.a | Manure Management - Dairy cattle | 01
10 05 02 | Other cattle | 4.B.1.b | Manure Management - Non-dairy cattle | 01
10 05 03 | Fattening pigs | 4.B.8 | Manure Management - Swine | 01
10 05 04 | Sows | 4.B.8 | Manure Management - Swine | 01
10 05 05 | Ovines | 4.B.3 | Manure Management - Sheep | 01
10 05 06 | Horses | 4.B.6 | Manure Management - Horses | 01
10 05 07 | Laying hens | 4.B.9.a | Manure Management - Laying hens | 01
10 05 08 | Broilers | 4.B.9.b | Manure Management - Broilers | 01
10 05 09 | Other poultry (ducks,gooses,etc.) | 4.B.9.d | Manure Management - Other poultry | 01
10 05 10 | Fur animals | 4.B.13 | Manure Management - Other | 01
10 05 11 | Goats | 4.B.4 | Manure Management - Goats | 01
10 05 12 | Mules and asses | 4.B.7 | Manure Management - Mules and asses | 01
10 05 13 | Camels | 4.B.5 | Manure Management - | 01
10 05 14 | Buffalo | 4.B.2 | Manure Management - Buffalo | 01
10 05 15 | Other | 4.B.13 | Manure Management - Other | 01
10 06 | Use of pesticides and limestone | [5 empty] | 01 | -- | -- | 01
10 06 01 | Agriculture | 4.G | Agriculture - Other | 01
10 06 02 | Forestry | 4.G | Agriculture - Other | 05
10 06 03 | Market gardening | 4.G | Agriculture - Other | 01
10 06 04 | Lakes | 4.G | Agriculture - Other | 01
10 09 | Manure management regarding nitrogen compounds | [5 empty] | 01 | 01 | 01 | --
10 09 01 | Dairy cows | 4.B.1.a | Manure Management - Dairy cattle | 01
10 09 02 | Other cattle | 4.B.1.b | Manure Management - Non-dairy cattle | 01
10 09 03 | Fattening pigs | 4.B.8 | Manure Management - Swine | 01
10 09 04 | Sows | 4.B.8 | Manure Management - Swine | 01
10 09 05 | Sheep | 4.B.3 | Manure Management - Sheep | 01
10 09 06 | Horses | 4.B.6 | Manure Management - Horses | 01
10 09 07 | Laying hens | 4.B.9 | Manure Management - Swine | 01
10 09 08 | Broilers | 4.B.9 | Manure Management - Swine | 01
10 09 09 | Other poultry (ducks,gooses,etc.) | 4.B.10 | Manure Management - xxx | 01
10 09 10 | Fur animals | 4.B.13 | Manure Management - Other | 01
10 09 11 | Goats | 4.B.4 | Manure Management - Goats | 01
10 09 12 | Mules and asses | 4.B.7 | Manure Management - Mules and asses | 01
10 09 13 | Camels | 4.B.5 | Manure Management - | 01
10 09 14 | Buffalo | 4.B.2 | Manure Management - Buffalo | 01
10 09 15 | Other | 4.B.13 | Manure Management - Other | 01
10 10 | Fugitive PM sources | [5 empty] | 01 | 01 | 01 | --
10 10 01 | Particle emissions from animal husbandry | n.a. |  | 01
11 | OTHER SOURCES AND SINKS | [7 empty] | excluded
11 01 | Non-managed broadleaf forests | n.a. |  |  |  |  | excluded
11 01 04 | European oak | n.a.
11 01 05 | Sessile oak | n.a.
11 01 06 | Other deciduous oaks | n.a.
11 01 07 | Holm oak | n.a.
11 01 08 | Cork oak | n.a.
11 01 09 | Other evergreen oaks | n.a.
11 01 10 | Beech | n.a.
11 01 11 | Birch | n.a.
11 01 15 | Other deciduous broadleaf species | n.a.
11 01 16 | Other evergreen broadleaf species | n.a.
11 01 17 | Soils (excluding CO2) | n.a.
11 02 | Non-managed coniferous forests | n.a. |  |  |  |  | excluded
11 02 04 | Norway spruce | n.a.
11 02 05 | Sitca spruce | n.a.
11 02 06 | Other spruce | n.a.
11 02 07 | Scots pine | n.a.
11 02 08 | Maritime pine | n.a.
11 02 09 | Aleppo pine | n.a.
11 02 10 | Other pines | n.a.
11 02 11 | Fir | n.a.
11 02 12 | Larch | n.a.
11 02 15 | Other conifers | n.a.
11 02 16 | Soils (excluding CO2) | n.a.
11 03 | Forest and other vegetation fires | n.a. |  |  |  |  | excluded
11 03 01 | Man-induced | n.a.
11 03 02 | Other | n.a.
11 04 | Natural grassland and other vegetation | n.a. |  |  |  |  | excluded
11 04 01 | Grassland | n.a.
11 04 02 | Tundra | n.a.
11 04 03 | Other low vegetation | n.a.
11 04 04 | Other vegetation (Mediterranean scrub,...) | n.a.
11 04 05 | Soils (excluding CO2) | n.a.
11 05 | Wetlands (marshes - swamps) | n.a. |  |  |  |  | excluded
11 05 01 | Undrained and brackish marshes | n.a.
11 05 02 | Drained marshes | n.a.
11 05 03 | Bogs | n.a.
11 05 04 | Fens | n.a.
11 05 05 | Swamps | n.a.
11 05 06 | Floodplains | n.a.
11 06 | Waters | n.a. |  |  |  |  | excluded
11 06 01 | Lakes | n.a.
11 06 02 | Shallow saltwaters (<6m) | n.a.
11 06 03 | Ground waters | n.a.
11 06 04 | Drainage waters | n.a.
11 06 05 | Rivers | n.a.
11 06 06 | Ditches and canals | n.a.
11 06 07 | Coastal waters (> 6m) | n.a.
11 07 | Animals | n.a. |  |  |  |  | excluded
11 07 01 | Termites | n.a.
11 07 02 | Mammals | n.a.
11 07 03 | Other animals | n.a.
11 08 | Volcanoes | n.a. |  |  |  |  | excluded
11 09 | Gas seeps | n.a. |  |  |  |  | excluded
11 10 | Lightning | n.a. |  |  |  |  | excuded
11 11 | Managed broadleaf forests | 5.E |  |  |  |  | 02 | 02 |  | (02)
11 11 04 | European oak | 5.E
11 11 05 | Sessile oak | 5.E
11 11 06 | Other deciduous oaks | 5.E
11 11 07 | Holm oak | 5.E
11 11 08 | Cork oak | 5.E
11 11 09 | Other evergreen oaks | 5.E
11 11 10 | Beech | 5.E
11 11 11 | Birch | 5.E
11 11 15 | Other deciduous broadleaf species | 5.E
11 11 16 | Other evergreen broadleaf species | 5.E
11 11 17 | Soils (excluding CO2) | 5.E
11 12 | Managed coniferous forests | 5.E |  |  |  |  | 02 | 02 |  | (02)
11 12 04 | Norway spruce | 5.E
11 12 05 | Sitca spruce | 5.E
11 12 06 | Other spruce | 5.E
11 12 07 | Scots pine | 5.E
11 12 08 | Maritime pine | 5.E
11 12 09 | Aleppo pine | 5.E
11 12 10 | Other pines | 5.E
11 12 11 | Fir | 5.E
11 12 12 | Larch | 5.E
11 12 15 | Other conifers | 5.E
11 12 16 | Soils (excluding CO2) | 5.E
11 21 | Changes in forest and other woody biomass stocks | [6 empty] | -- | -- | (02)
11 21 01 | Tropical forests | 5.A.1 |  |  |  |  | --
11 21 02 | Temperate forests | 5.A.2 |  |  |  |  | 02
11 21 03 | Boreal forests | 5.A.3 |  |  |  |  | --
11 21 04 | Grassland/tundra | 5.A.4 |  |  |  |  | --
11 21 05 | Other | 5.A.5 |  |  |  |  | --
11 22 | Forest and grassland conversion | [5 empty] | H. exc. Trans + 02 |  |  | (02)
11 22 01 | Tropical forests | 5.B.1
11 22 02 | Temperate forests | 5.B.2
11 22 03 | Boreal forests | 5.B.3
11 22 04 | Grassland / tundra | 5.B.4
11 22 05 | Other | 5.B.5
11 23 | Abandonment of managed lands | [5 empty] | -- |  |  | (02)
11 23 01 | Tropical forests | 5.C.1
11 23 02 | Temperate forests | 5.C.2
11 23 03 | Boreal forests | 5.C.3
11 23 04 | Grassland / tundra | 5.C.4
11 23 05 | Other | 5.C.5
11 24 | CO2 emiss. from/or removals into soils (except 10.06) | 5.D |  |  |  |  | 01 |  |  | (02)
11 25 | Other | 5.E |  |  |  |  | -- |  |  | (02)
Source: |  | Source: |  | level of complexity: |  | Flaggs | Sources: France (Ifen, 2000 and Allemand, 2002); Italy (Lauretis, Tuduni, Vetrella, 2002); Austria (Ahamer, Hanauer, Wolf, 1998) and (Wolf, Hanauer, Ahamer, 2000)
EMEP/CORINAIR Emission Inventory Guidebook 2007 (EEA website) |  | EMEP/CORINAIR Emission Inventory Guidebook 2007 (EEA website) |  |  |  |  | NACE codes reported consistently with level of detail in the standard classification for NAMEA-air, plus optional groupings in the standard tables.
http://reports.eea.europa.eu/EMEPCORINAIR5/en/page002.html |  |  |  | easy |  | # one single SNAP process needs to be distributed over several NACE divisions |  | : emissions in a SNAP code that are broken down into several economic categories (when several NACE codes are included in a cell without any outline, the corresponding emissions are either grouped together or, despite the lack of detail in the air emission accounts, they are likely to stem only from one of these industries). | : emissions in a SNAP code that are broken down into several economic categories (when several NACE codes are included in a cell without any outline, the corresponding emissions are either grouped together or, despite the lack of detail in the air emission accounts, they are likely to stem only from one of these industries).
[7 empty] | -- | : activities that do not exist in the concerned national economy. | : activities that do not exist in the concerned national economy.
|  |  |  | medium |  | (#) distribution is eventually required |  | : situations for which the SNAP-based emissions are attributed to the same NACE 2-digit economic category in the different countries. | : situations for which the SNAP-based emissions are attributed to the same NACE 2-digit economic category in the different countries.
[7 empty] | NACE | : emissions that should not be included in air accounts for NAMEA. | : emissions that should not be included in air accounts for NAMEA.
|  |  |  | very complex |  |  | (NACE) | : since the Austrian document is based on the SNAP-94, the brackets inform that, here, the NACE code was transferred to the corresponding category in the SNAP-97. | : since the Austrian document is based on the SNAP-94, the brackets inform that, here, the NACE code was transferred to the corresponding category in the SNAP-97.
[7 empty] | NACE | : are coloured in grey, one the one hand, categories referring to SNAP-94 and, on the other hand, very aggregated NACE-based groups that avoid to identify the only industry concerned. | : are coloured in grey, one the one hand, categories referring to SNAP-94 and, on the other hand, very aggregated NACE-based groups that avoid to identify the only industry concerned.
Comments/changes by Angelica Tudini, 2 April 2008:
minor change (breakdown)
important change or new link
Note on G44: tudini: not in the case of the Italian emissions inventory
Note on J21: tudini: up to 1999 23 only; 23 and 40 from 2000 onwards
Note on J22: tudini: up to 1999 23 only; 23 and 40 from 2000 onwards
Note on J23: tudini: up to 1999 23 only; 23 and 40 from 2000 onwards
Note on J33: tudini: up to 2003: 23 only
Note on J35: tudini: moved to 0105
Note on J41: tudini: moved from 0105
Note on J109: tudini: up to 2003, 23 only
Note on J221: tudini: emissions not included in that Italian CORINAIR inventory