## Overview
Tool to support the calculation of GHG emission avoidance from CCS projects under the Innovation Fund (v3.1 - 07.02.2022)
Introduction to the calculation tool
This tool aims at supporting the calculation of GHG emission avoidance from Carbon capture and storage (CCS) projects, which are characterised by the capture of exhaust gases in large industrial processes or power generation, followed by a separation and compression of the CO2, which will then be transported by road tankers, ships, rail and/or pipelines to a suitable storage site where it will be injected and permanently stored in a storage site permitted under Directive 2009/31/EC, such as depleted oil and gas reservoirs, un-mineable coal beds, saline aquifers, or basalts. Building on the reporting requirements for EU ETS, the GHG emission avoidance for CCS projects will be calculated by deducting project emissions (i.e. emissions that are only occurring due to the project activity) from the reference emissions that would occur in the absence of the project, which is represented by the amount of CO2 transferred to the capture installation. Project emissions from the CO2 capture activity using pre-, post-, oxyfuel or chemical looping combustion techniques, the injection in the geological storage site and the transport network of CO2 by pipelines shall be quantified according to Article 21, 22 and 23 of Annex IV of Commission Implementing Regulation (EU) 2018/2066 of 19 December 2018. Project emissions due to transportation by road and maritime modals shall be quantified based on distance travelled data, type of modal and load. This methodology assumes the transportation of the CO2 will be done through heavy goods vehicle (HGV) when via road, and by sea tankers in the maritime journeys. Applications for such projects can be submitted by any players in the CCS supply chain, i.e. by the legal entity hosting the capture installation, or by legal entities providing transport services or injection infrastructure. If the full CCS supply chain is not part of the application, the applicant should demonstrate the provision of the remaining services in the CCS supply chain by third parties. Successful projects will be required to maintain records of measurements, quality assurance and quality control procedures and calculations used in the development of data reported, along with copies of reported data and forms submitted. A project that is eligible under the EII sectors and has a CCS element capturing and storing some or all of its own process emissions should integrate the CCS components into the EII calculation. The full amount of CO2 generated by the project should be included in the “processes” box of the EII GHG calculation as a positive emission term and the credit of the CO2 captured, calculated according to the methodology in section 3 (CCS), shall be included in the “processes” box as a negative emission term. A project focusing on transport and/or storage should apply under category “EII” and sector “other” but calculate the emission avoidance according only to section 3 (CCS). Similarly, projects in which CO2 capture equipment is added to existing plants without changing their products should apply under the sector where they are capturing the CO2 from but calculate the emission avoidance according to only section 3 (CCS).
For further detailed information on how to do the calculation and on all conditions linked to the application and grant award, please refer to the call text and its annexes. This tool is provided only as support. In case of divergence of the information or formulas between here and the call text and its annexes, the call text and annexes takes precedence.
Using the spreadsheet
The cells are color-coded to guide the user. Captions are on the sheets where data entry is required.
Colour code
Enter data
Calculated data
Select an option
Please provide additional information
Structure
The spreadsheet is divided into tabs according to its contents and purposes
Overview | Provides an overview of the spreadsheet for monitoring and reporting GHG avoided during the project's operation
Summary | Presents a compilation of the absolute and relative greenhouse gas emissions avoidance, as well as general project information
Reference emissions | Contains data and calculation of greenhouse gas emissions related to the reference scenario, and data traceability information.
Project emissions | Contains data and calculation of greenhouse gas emissions related to the project activity, and data traceability information.
Conversion factors | Provides all the conversion and emission factors used in the calculations performed in this tool. Applicants may adopt different values to those proposed, as long as supported with the adequate evidence and monitoring plan.
Assumptions | Contains all the qualitative and quantitative assumptions adopted by the applicant in support of their submission.
Checklist | Provides a list of questions to support applicants to perform a self-assessment of the quality of their application, based on how many of the best practices for GHG accounting have they followed.
Example GHG | Illustrates the application of the methodology for a hypothetical example.
Other GHG emission avoidance | Substantial GHG emissions savings from emission sources that are excluded from the project boundaries can be claimed by the applicants here.
Degree of Innovation | Provides an structure for calculating and/or consolidating information to inform the Degree of Innovation criterion.
Scalability | Provides an structure for calculating and/or consolidating information to inform the Scalability criterion.
Definitions
Refrelease | CO2 releases from power plants or industries that would be to atmosphere in the absence of the project activity
Projcapture | CO2 capture activities. Includes emissions from fuel and input material use for compression and liquefaction of the CO2, as well as fugitive and venting pre-injection.
Projtransport pipeline | Transport of CO2 by pipeline. Includes emissions from combustion and other processes at installations functionally connected to the transport network such as booster stations; fugitive emissions from the transport network; vented emissions from the transport network; and emissions from leakage incidents in the transport network.
Projtransport rail | Transport of CO2 by rail modal. Includes emissions from combustion at trains.
Projtransport road | Transport of CO2 by road modal. Includes emissions from combustion at tank trucks, and other vehicles.
Projtransport maritime | Transport of CO2 by maritime modal. Includes emissions from combustion at sea tanker and other maritime vehicles.
Projinjection | Injection at the geological storage site. Include emissions from fuel use by associated booster stations and other combustion activities including on-site power plants; venting from injection or enhanced hydrocarbon recovery operations; fugitive emissions from injection; breakthrough CO2 from enhanced hydrocarbon recovery operations; and leakages.

## Summary
General plant information
General information |  | Comment
Start of operations
Type and location of plant of origin
Type of transport
Type and location of storage site
Technology used
Absolute GHG Emissions Avoidance
Net absolute GHG emissions avoided due to operation of the project during the first 10 years of operation, in tCO2e.
Accumulated GHG emission avoidance | = | Reference emissions | - | Project emissions
∆GHGabs | = | Refrelease | - | (Projcapture + Projtransport pipeline + Projtransport road + Projtransport rail + Projtransport maritime + Projinjection)
0 | = | 0 | - | 0
Relative GHG Emissions Avoidance
Relative GHG emissions avoided due to operation of the project during the first 10 years of operation, in percent.
Accumulated GHG emission avoidance | = | Accumulated GHG emission avoidance | ÷ | Reference emissions
∆GHGrel | = | ∆GHGabs | ÷ | Refrelease
#DIV/0! | = | 0 | ÷ | 0
Summary of GHG indicators related to the project
Key indicators | Description | Value | Data unit | Comment
Absolute GHG emission avoidance (∆GHGabs) | Net absolute GHG emissions avoided thanks to operation of the project during the first 10 years of operation | 0 | tCO2e | [Application Form B]
Relative GHG emission avoidance (∆GHGrel) | Relative GHG emissions avoided due to operation of the project during the first 10 years of operation | #DIV/0! | tCO2e | [Application Form B]
GHG emissions in reference scenario (Ref) | GHG emissions that would occur in the absence of the project during the first 10 years of operation | 0 | tCO2e | [Application Form C]
GHG emissions in project scenario (Proj) | GHG emissions associated with the project activity and site during the first 10 years of operation | 0 | tCO2e | [Application Form C]
Average GHG emissions intensity of the installations to produce a unit quantity of principal product in the reference scenario, or EU ETS benchmarks, where applicable | Principal product 1 |  | tCO2e / unit quantity of principal product 1 [Please replace with adequate unit] | [Optional Reporting]. Please add or exclude rows, as needed.
| Principal product 2 |  | tCO2e / unit quantity of principal product 2 [Please replace with adequate unit] | [Optional Reporting]. Please add or exclude rows, as needed.
| Principal product 3 |  | tCO2e / unit quantity of principal product 3 [Please replace with adequate unit] | [Optional Reporting]. Please add or exclude rows, as needed.
Average GHG emissions intensity of the installations to produce a unit quantity of the principal product in the project scenario | Principal product 1 |  | tCO2e / unit quantity of principal product 1 [Please replace with adequate unit] | [Optional Reporting]. Please add or exclude rows, as needed.
| Principal product 2 |  | tCO2e / unit quantity of principal product 2 [Please replace with adequate unit] | [Optional Reporting]. Please add or exclude rows, as needed.
| Principal product 3 |  | tCO2e / unit quantity of principal product 3 [Please replace with adequate unit] | [Optional Reporting]. Please add or exclude rows, as needed.

## Reference emissions
Summary
This is a Pivot Table. As such, changes you make to the data set are not automatically picked up by it.
To update the pivot table with the applied changes to the text or numbers in your data set, you need to refresh it: (1) Click any cell inside the pivot table. (2) Right click and click on Refresh.
Row Labels | Sum of t CO2e
Refrelease | 0
Grand Total | 0
Reference emissions calculation
Projected operational data | [14 empty] | GHG Emissions |  | Data traceability
Provide a brief description of your monitoring plan. It may include procedures for data collection procedures (information on how the parameters are measured/calculated, aggregated, recorded, calculated, checked/reviewed and reported), as well as roles and responsibilities. You may include diagrams showing all relevant monitoring points.
Source | Parameter monitored | Description | Unit | Year 1 | Year 2 | Year 3 | Year 4 | Year 5 | Year 6 | Year 7 | Year 8 | Year 9 | Year 10 | Comments | t CO2e / [unit] | t CO2e | Area / Department responsible for collection and archiving | Data source | If applicable, equipment used for monitoring, including details on accuracy and calibration | Monitoring frequency | QA/QC Procedures | Additional description of the monitoring system | Reliability
Refrelease | CO2 transferred to the capture installation | Amount of CO2 transferred to the capture installation | t CO2 | [10 empty] | Determined in accordance with Commission Implementing Regulation (EU) 2018/2066 on the monitoring and reporting of greenhouse gas emissions pursuant to Directive 2003/87/EC of the European Parliament and of the Council and amending Commission Regulation (EU) No 601/2012, especially Articles 40 to 46 and Article 49 and Annex IV, Section 21, DETERMINATION OF GREENHOUSE GAS EMISSIONS FROM CO2 CAPTURE ACTIVITIES FOR THE PURPOSES OF TRANSPORT AND GEOLOGICAL STORAGE IN A STORAGE SITE PERMITTED UNDER DIRECTIVE 2009/31/EC. B.2. Determination of transferred CO2 |  | 0 | [6 empty] | Primary Data

## Project emissions
Summary
This is a Pivot Table. As such, changes you make to the data set are not automatically picked up by it.
To update the pivot table with the applied changes to the text or numbers in your data set, you need to refresh it: (1) Click any cell inside the pivot table. (2) Right click and click on Refresh.
Row Labels | Sum of t CO2e
Projcapture | 0
Projtransport pipeline | 0
Projinjection | 0
Projtransport road | 0
Projtransport maritime | 0
Projtransport rail | 0
Grand Total | 0
Project emissions calculation
Projected operational data | [14 empty] | GHG Emissions |  | Data traceability
Provide a brief description of your monitoring plan. It may include procedures for data collection procedures (information on how the parameters are measured/calculated, aggregated, recorded, calculated, checked/reviewed and reported), as well as roles and responsibilities. You may include diagrams showing all relevant monitoring points.
Source | Parameter monitored | Description | Unit | Year 1 | Year 2 | Year 3 | Year 4 | Year 5 | Year 6 | Year 7 | Year 8 | Year 9 | Year 10 | Comments | t CO2e / [unit] | t CO2e | Area / Department responsible for collection and archiving | Data source | If applicable, equipment used for monitoring, including details on accuracy and calibration | Monitoring frequency | QA/QC Procedures | Additional description of the monitoring system | Reliability
Projcapture | Various | See Regulation (EU) 2018/2066, Annex IV, Section 21. | t CO2 | [12 empty] | 0 | [6 empty] | Primary Data
Projtransport pipeline | Various | See Regulation (EU) 2018/2066, Annex IV, Section 22. | t CO2 | [12 empty] | 0
Projinjection | Various | See Regulation (EU) 2018/2066, Annex IV, Section 23. | t CO2 | [12 empty] | 0
Projtransport road | Kroad | Total distance travelled by road vehicles | km | [10 empty] | Equals to distance of one-way trip * number of trips
Projtransport maritime | Kmaritime | Total distance travelled by maritime transportation | km | [10 empty] | Equals to distance of one-way trip * number of trips
Projtransport rail | Krail | Total distance travelled by rail | km | [10 empty] | Equals to distance of one-way trip * number of trips
Projtransport road | CO2transported_road | Amount of CO2 transported by road vehicles | t CO2
Projtransport maritime | CO2transported_maritime | Amount of CO2 transported by maritime transportation | t CO2
Projtransport rail | CO2transported_rail | Amount of CO2 transported by rail | t CO2
Projtransport road | K * CO2 | [See above] | t CO2 * km | 0 | 0 | 0 | 0 | 0 | 0 | 0 | 0 | 0 | 0 |  | 0.108 | 0
Projtransport maritime | K * CO2 | [See above] | t CO2 * km | 0 | 0 | 0 | 0 | 0 | 0 | 0 | 0 | 0 | 0 |  | 0.03 | 0
Projtransport rail | K * CO2 | [See above] | t CO2 * km | 0 | 0 | 0 | 0 | 0 | 0 | 0 | 0 | 0 | 0 |  | 0.065 | 0

## Conversion factors
Data traceability, for alternative or supplementary data
Data / Parameter | Proposed value | Data unit | Description | Source of data | Assumption / Comment | Area / Department responsible | Data source | Brief description | Reliability
Default factors
EFroad | 0.108 | kg CO2e / tonne.km | Emission factor for liquid CO2 transport by heavy truck. | JRC own calculation agreeing with that of M.L. Perez et al. Low Carbon Economy, 2012, 3, 21-33. http://dx.doi.org/10.4236/lce.2012.31004 | 40 tonne articulated truck carrying 20m3 pressurized cryotank. Includes return trip.
EFrail | 0.065 | kg CO2e / tonne.km | Emission factors for freight by maritime modals | M.L. Perez et al. Low Carbon Economy, 2012, 3, 21-33. http://dx.doi.org/10.4236/lce.2012.31004 | Transport in liquid form. Includes necessary boil-off
EFmaritime | 0.03 | kg CO2e / tonne.km | Emission factors for freight by maritime modals | IPCC special report on Carbon Capture and Storage, chapter 4. https://www.ipcc.ch/site/assets/uploads/2018/03/srccs_chapter4-1.pdf | Lower end of IPCC range, Includes fuel combustion and boil-off of CO2.
Alternative factors
Primary Data
Primary Data
Primary Data
Primary Data

## Other GHG emission avoidance
Other GHG savings from emissions sources not comprised within the boundaries of the Innovation Fund methodology
The methodology for the GHG emission avoidance criterion was structured with the intention of capturing the most common and/or representative emission sources in the eligible sectors. Should applicants wish to claim for substantial GHG emissions savings from emission sources that are excluded from the project boundaries, they may provide a separate calculation of these potential emission savings, which will be considered under "Quality of the calculation, net carbon removals, other GHG savings" sub-criterion. These shall not be added to the calculation of Absolute and Relative GHG Emissions Avoidance. Please list and estimate below avoided emissions from any of the following GHG emissions sources, if they are not already covered within the scope of the IF methodology (See section "1.1.4 GHG emissions that are generally excluded" in Annex C): ■ Emissions from capital goods (i.e. manufacture of machinery and equipment) and during construction. ■ Emissions from fossil fuels due to extraction, processing, refining, distribution and storage are excluded from the calculation inasmuch as they contribute to the emissions attributed to the supply of fuels and materials inputs to IF projects unless specified otherwise. ■ Fugitive CO2 and CH4 emissions due to well testing and well bleeding in geothermal power plants. ■ Biogenic CO2 emissions from: -combustion of biomass (including solid biomass, biogas, biomethane, biofuels and bioliquids), -decomposition or degradation at end of life from biomass, biogas, biomethane, biofuels and bioliquids, -other chemical or biological processes (e.g. fermentation). However, emissions of non-CO2 greenhouse gases (CH4 and N2O) associated with biomass combustion, decomposition or degradation of biogenic materials and other chemical or biological processes must be included based on the relevant GWPs. ■ Indirect land use change emissions from supply of crops, and consideration of carbon debt in forestry. ■ Emissions related to decommissioning of the plants and machinery at the end of life. ■ Emissions related to employee commuting, business travels and waste generation at the administrative offices. ■ Emissions due to the manufacturing process in the case of manufacturing plants for components for renewable energy and energy storage when they are classified in the sector “Manufacturing of components for production of renewable energy or energy Storage”. ■ Emissions associated with transport in energy intensive industries projects: it is in general not necessary to account in either the project or reference scenario for emissions associated with: transport of raw materials (except for biomass and waste feedstock whose emissions must be taken into account), inputs, intermediate products between sites within the system boundary (i.e., applies to both the project and reference scenarios) and distribution of final products. See further information given in section 1.1.5. ■ Other, please specify.
Other GHG Savings | Sum of t CO2e
Grand Total | -
Projected operational data | [18 empty] | Estimated GHG emissions in the reference scenario | [5 empty] | Estimated GHG emissions in the project scenario | [5 empty] | GHG Savings | Data traceability
GHG Emission Source | Plant / Unit | Process | Input | Output | Parameter monitored | Description of parameter | Data unit | Year 1 | Year 2 | Year 3 | Year 4 | Year 5 | Year 6 | Year 7 | Year 8 | Year 9 | Year 10 | Comments about data | Type of data | Value | Unit / t product | t CO2e / [unit] | t CO2e | Comments about Ref scenario | Type of data | Value | Unit / t product | t CO2e / [unit] | t CO2e | Comments about Ref scenario | t CO2e | Area / Department for collection and archiving | Data source | If applicable, equipment used for monitoring, including details on accuracy and calibration | Monitoring frequency | QA/QC Procedures | Additional description of the monitoring system | Reliability
[add or exclude rows and columns, as needed]
Please complete | Please complete | Please complete | Please complete | Please complete | Please complete | Please complete | [24 empty] | 0
Please complete | Please complete | Please complete | Please complete | Please complete | Please complete | Please complete | [24 empty] | 0
Please complete | Please complete | Please complete | Please complete | Please complete | Please complete | Please complete | [24 empty] | 0
Please complete | Please complete | Please complete | Please complete | Please complete | Please complete | Please complete | [24 empty] | 0
Please complete | Please complete | Please complete | Please complete | Please complete | Please complete | Please complete | [24 empty] | 0
Please complete | Please complete | Please complete | Please complete | Please complete | Please complete | Please complete | [24 empty] | 0
Please complete | Please complete | Please complete | Please complete | Please complete | Please complete | Please complete | [24 empty] | 0
Please complete | Please complete | Please complete | Please complete | Please complete | Please complete | Please complete | [24 empty] | 0
Please complete | Please complete | Please complete | Please complete | Please complete | Please complete | Please complete | [24 empty] | 0
Please complete | Please complete | Please complete | Please complete | Please complete | Please complete | Please complete | [24 empty] | 0
Please complete | Please complete | Please complete | Please complete | Please complete | Please complete | Please complete | [24 empty] | 0
Please complete | Please complete | Please complete | Please complete | Please complete | Please complete | Please complete | [24 empty] | 0
Please complete | Please complete | Please complete | Please complete | Please complete | Please complete | Please complete | [24 empty] | 0

## Net carbon removals
Net carbon removals
Projects with substantial potential for net carbon removals need to provide here detailed, credible and robust calculations. The following general rules should be followed: • In net carbon removal projects the total project emissions should be negative. • Negative emissions can only be claimed excluding any credit for timed operation. • Projects with non-principal products: it is allowed to count the credit in the non-principal products box to offset positive emissions, but non-principal products are not allowed to be the only source of negative emissions in the project (i.e. to count as net carbon removals it is mandatory to have other negative emission term as well). Projects with permanent underground storage claiming carbon removals need to provide in this tab the following two calculations: -Total project emissions (which should be negative). • In the case of direct air capture with carbon capture and storage projects (DACCS), these emissions are represented by "-∆GHGabs,CCS". • In the case of bioenergy with carbon capture and storage projects (BECCS), they are the total project emissions with the CCS negative emissions term integrated. -Relative net carbon removals calculated as ∆GHGabs,CCS /∑Refrelease (note that this is NOT necessarily the same value as the “relative GHG emission avoidance” explained in 1.1.2. of Annex C) where: • For DACCS please notice that in the main GHG calculations, this value is set as 100% for direct air capture projects. However, for the purpose of crediting carbon removals in this tab, the value should be calculated following the formula. • For BECCS, the numerator and the denominator are: • ∆GHGabs,CCS is calculated based ONLY on the BIOGENIC fraction of the CO2 (i.e.: ∑Refrelease in equation 3.1 of Annex C only considers the biogenic fraction of CO2) emitted by the plant and that will be captured by the CCS facility (credit cannot be claimed for the fossil fraction of the CO2 emitted (e.g.: bioenergy plant using waste from fossil and biogenic sources)). • ∑Refrelease is calculated as the sum of the TOTAL CO2 emissions by the plant (i.e.: biomass and fossil, if applicable) and that will be captured by the CCS facility. • Projects without permanent underground storage claiming carbon removals (e.g.: CCU) on a long-term basis (see "2.2.9.1 Principal product contains carbon" in Annex C) need to provide in this tab the relative GHG emission avoidance.
Net carbon removals
Total project emissions (tCO2e):
Relative net carbon removals (%):
Relative GHG emission avoidance (only for projects without permanent underground storage):
Please provide the detailed calculations below (Note: keep the traceability if values from other tabs are used and if new values are used provide an explanation).

## Assumptions
Assumptions
Applicants are expected to provide detailed, complete and transparent documentation of the parameters used in the calculations and data sources.
This tab is reserved for the documentation of the methods, activity data, processes, systems, assumptions and criteria for definition of boundaries (if applicable), reference years (for estimates), quantification methods, emission factors, conversion factors and any other parameters used in the completion of this application. Bibliographical data shall also be properly referenced, if used. A transparent documentation of such assumptions is crucial to ensure the quality and credibility of the projected operation data. If information is not credible, or fails to be effectively communicated, it will not have value. Therefore, it is the applicants' interest to ensure the quality of these components at every level of their application.
Transparency relates to the degree to which information on the processes, procedures, assumptions, and limitations of the GHG quantification are disclosed in a clear, factual, neutral, and understandable manner based on clear documentation and archives (i.e., an audit trail). Information needs to be recorded, compiled, and analysed in a way that enables internal reviewers and external verifiers to attest to its credibility. Specific exclusions or inclusions need to be clearly identified and justified, assumptions disclosed, and appropriate references provided for the methodologies applied and the data sources used. The information should be sufficient to enable a third party to derive the same results if provided with the same source data. (GHG Accounting Protocol)
Quantitative assumptions
Data / Assumption | Proposed value | Data unit | Description | Basis or source of the assumption | Hyperlink to the original source, if applicable | Brief description of the monitoring plan | Area / Department responsible
Example: Share of organic waste in the MSW incinerated in project | 0% | % | Solid waste composition | Conservative assumption by the applicant to avoid possible overestimation of GHG emission avoidance claims
[add or exclude rows and columns, as needed]
Qualitative assumptions
Data / Assumption | Description | Basis or source of the assumption | Hyperlink to the original source, if applicable | Brief description of the monitoring plan | Area / Department responsible
Example: No demand for offshore service vessels | No demand for offshore service vessels as O&M will be performed using drones | Based on project planning, and best practices in year 2020. | Project Planning_O&M
[add or exclude rows and columns, as needed]

## Checklist
Checklist
The following checklist aims at helping the applicants for the submission of their projects to the Large Scale Call of the Innovation Fund. The document has been built based on the experience gathered from previous calls, the common mistakes identified as well as the best practices followed by applicants. It is strongly suggested to use this checklist. This tab is reserved for applicants to self-assess whether they are following the best practices in calculating and presenting GHG emission avoidance in order to eliminate possible mistakes.
Checklist for self-assessment of accordance with best practices
Yes / No / NA
1 | Alignment with the methodology | Have the GHG calculations been submitted in an excel sheet that mirrors the GHG methodology, using the same terminology for GHG emission sources and activities within the scope of the given sector? (Please note that an excel template now exists also for energy intensive industries.) Any deviations are explained clearly and justified.
2 | Alignment with the methodology | Have ONLY emissions inside the scope of the IF GHG avoidance criteria been considered for the final emissions calculation? (GHG savings that could be claimed under Net carbon removals and other GHG savings should be indicated separately, see next point.)
3 | Alignment with the methodology | In case the project presents benefits which are out of the scope of the IF GHG emission avoidance criterion, has an excel-based calculation of these additional benefits with respect to GHG emission avoidance been provided? Does the calculation of the additional GHG emission avoidance follow the logic of the IF GHG emission avoidance methodology? Have you presented the additional calculations in the separate tabs 'Other GHG emission avoidance' and "net carbon removals"? Have you referred to the excel file/tabs, when presenting the additional benefits under "Net carbon removals, other GHG savings" in Application Form B?
4 | Alignment with the methodology | Have sufficient data and explanations to fully explain the project, its boundaries and its interactions with other installations been provided? Have the data used and methods adopted to estimate the GHG emissions and emission factors been documented in a transparent manner, creating a clear verification trail? Have you provided information sources and hyperlinks to the original reference in the application files?
6 | Alignment with the methodology | Have the principal product(s) and the reference products they substitute been identified? Do the principal product(s) represent the main objective of the project? Are the principal product(s) all in the same sector?
7 | Alignment with the methodology | For projects with multiple products, have ONLY the GHG emissions attributed to the chosen “principal products” been considered in the reference emissions when calculating the RELATIVE GHG emission avoidance? (please note that whilst all emissions in the reference scenario shall be considered for the absolute avoidance calculation, ONLY emissions of PRINCIPAL PRODUCTS in the reference scenario shall be considered for the relative avoidance calculation)
8 | Alignment with the methodology | In case an EU ETS benchmark is used, are these values up to date? The EU ETS benchmarks have been updated in Implementing Regulation determining revised benchmark values for free allocation of emission allowances for the period from 2021 to 2025 pursuant to Article 10a(2) of Directive 2003/87/EC of the European Parliament and of the Council.
9 | Transparency of the calculation | Have each adopted assumption been disaggregated in the excel sheet (i.e. in easily verifiable units) and with their rationale (i.e. the basis of the calculation) properly referenced and/or any data sources used?
10 | Robustness of data | Have projected operational data been backed by robust evidence or, if estimated/extrapolated, linked to the assumptions table? Are the conversions sufficiently visible so they can be easily reviewed and the robustness of the assumptions checked? Are the characteristics of the proposed plant credible and in line with basic engineering principles, e.g. heat and mass balance? Where assumptions have been applied for operational characteristics and KPIs used, have these been selected in a conservative yet accurate manner, i.e. to avoid under/over estimation?
11 | Transparency of the calculation | Has a clean, tidy and organised excel sheet with different colour codes (in order to visually differentiate cells with input data, comment and calculations) been provided? Have the calculations of the reference and project emissions been presented in different tabs to facilitate internal and external review of the calculations?
12 | Robustness of the calculation | Have any double-counted emissions or avoidance/reduction been adequately disregarded from the calculations?
13 | Robustness of the calculation | In case the relative emissions avoidance exceeded 100%, have you checked whether ONLY the GHG emissions attributed to the chosen “principal products” been considered in the reference emissions in your calculation (see question #7 for additional information)?
14 | Consistency of the application | Have absolute and relative emissions for the full 10 years of operation and, in the case of EII projects, the EU ETS benchmark used (if applicable) been objectively and visibly declared in the Application Form B? Are these values declared also consistent with the values indicated in the excel sheet? (E.g.: Absolute GHG emission avoidance potential for the project is XXX million tons CO2 for the first 10 years of operation).
15 | Clarity of the presentation | For energy intensive industries, has the process diagram in figure 2.1 of the methodology (Annex C) been properly filled in? Have any “zero” values inserted in any of the fields been properly justified?
16 | Robustness of the calculation | For energy intensive industries, has the applicant considered the emissions in all steps (inputs - processes - products - use - eol) for the calculation of relative emission avoidance? (When there is no change in emissions in a step, these can be disregarded for the absolute emission avoidance calculation but have to be considered in the relative emission avoidance)
17 | Sustainability requirements | For projects using feedstock of biogenic origin: have sufficient assurance that the biomass supplied will meet the sustainability requirements of the recast Renewable Energy Directive (RED II) and that will originate from feedstock with a low risk of causing indirect land-use change been provided?

## Example GHG
Example of calculation of GHG emission avoidance (CCS) - Direct Air Capture with geological storage of the CO2
| Context | The project consists of the capture of CO2 from ambient air using Direct Air Capture (DAC) technology. The CO2 is extracted from the ambient air using a series of chemical reaction and the non-CO2 gases present in the air will be returned to the environment. All energy used in the capture installation, including for liquefaction of the CO2 is supplied by solar panels installed at the site. The project will be located by the North Sea coast within 6,000km of the storage site and will include buffer storage. The liquefied CO2 will be transported by marine vessels. No onshore transportation of CO2 is required. It is envisaged that two transfers will occur each year, a smaller one in the first semester and a larger one in the second semester -- it is assumed a 30% of the CO2 captured is sent in the first travel and the rest in the second. It is estimated that 1% (*) of the CO2 is lost in each point of transfer -- from the capture point to the storage site, and that 25,000tCO2 are captured from ambient air annually. CO2 is pumped into the storage site using electricity generated by liquefied petroleum gases. Approximately 5,000tCO2 is released by the combustion of the LPG each year -- assuming an EF of 63.1 tCO2/TJ, as per Monitoring and Reporting Regulation. Estimates are based on a measurements undertaken for 6 transfers realised during pilot phase.
of project and organisational boundaries
| Classification | Category: CCS (CO2 Transport and Storage) Sector: CO2 Transport and Storage Product: CO2 Transport and Storage
| IF Methodology | CCS, Section 3 of the IF GHG LSC methodology
| Reference scenario | CO2 transferred to the capture installation would be available in ambient air.
Application of projected operational data
Tab "Assumptions":
|  |  | Data / Assumption | Proposed value | Data unit | Description | Basis or source of the assumption | Hyperlink to the original source, if applicable | Brief description | Area / Department responsible
|  |  | CO2 leakage | 1% | Percentage of total volume | CO2 leakage in each point of transfer | Estimated by supplier of equipment |  | (*) The estimated 1% loss is illustrative only, and shouldn’t be used as a reference.
|  |  | Annual CO2 captured | 25000 | tCO2 / year | Amount captured | Based on sample measurements
|  |  | Annual CO2 minus loss (1st point) | 24750 | tCO2 / year | Amount that enters marine vessel
|  |  | Annual CO2 minus loss (2nd point) | 24502.5 | tCO2 / year | Amount that reaches injection site
|  |  | Annual CO2 minus loss (3rd point) | 24257.475 | tCO2 / year | Amount that reaches storage site
|  |  | Distance travelled | 6000 | km | Distance between capture point and storage site | Measured using Google maps
|  |  | Share of CO2 transferred in the first half of the year | 30% | % | Volume of CO2 transferred in the first half of the year | Estimated by the O&M team
|  |  | Share of CO2 transferred in the second half of the year | 70% | % | Volume of CO2 transferred in the second half of the year | Estimated by the O&M team
Tab "Reference emissions":
Sum of t CO2e
|  |  | Refrelease | 250000
|  |  | Grand Total | 250000
|  |  | Projected operational data | [14 empty] | GHG Emissions
|  |  | Source | Parameter monitored | Description | Unit | Year 1 | Year 2 | Year 3 | Year 4 | Year 5 | Year 6 | Year 7 | Year 8 | Year 9 | Year 10 | Comments | t CO2e / [unit] | t CO2e
|  |  | Refrelease | CO2 transferred to the capture installation | Amount of CO2 transferred to the capture installation | t CO2 | 25000 | 25000 | 25000 | 25000 | 25000 | 25000 | 25000 | 25000 | 25000 | 25000 | See above |  | 250000
Tab "Project emissions":
Sum of t CO2e
|  |  | Projcapture | 4975
|  |  | Projtransport pipeline | 0
|  |  | Projinjection | 52450.25
|  |  | Projtransport road | 0
|  |  | Projtransport maritime | 44550
|  |  | Projtransport rail | 0
|  |  | Grand Total | 101975.25
|  |  | Projected operational data | [14 empty] | GHG Emissions
|  |  | Source | Parameter monitored | Description | Unit | Year 1 | Year 2 | Year 3 | Year 4 | Year 5 | Year 6 | Year 7 | Year 8 | Year 9 | Year 10 | Comments | t CO2e / tonne.km | t CO2e
|  |  | Projcapture | Various | See Regulation (EU) 2018/2066, Annex IV, Section 21. | t CO2 | 497.5 | 497.5 | 497.5 | 497.5 | 497.5 | 497.5 | 497.5 | 497.5 | 497.5 | 497.5 | Leakage only. Includes leakage during transportation. |  | 4975
|  |  | Projcapture | Various | See Regulation (EU) 2018/2066, Annex IV, Section 21. | t CO2 | 0 | 0 | 0 | 0 | 0 | 0 | 0 | 0 | 0 | 0 | Energy use derived from renewable energy sources. No combustion of fossil fuel. |  | 0
|  |  | Projtransport pipeline | Various | See Regulation (EU) 2018/2066, Annex IV, Section 22. | t CO2 | [10 empty] | Not applicable. |  | 0
|  |  | Projinjection | Various | See Regulation (EU) 2018/2066, Annex IV, Section 23. | t CO2 | 245.025 | 245.025 | 245.025 | 245.025 | 245.025 | 245.025 | 245.025 | 245.025 | 245.025 | 245.025 | Leakage at the booster station |  | 2450.25
|  |  | Projinjection | Various | See Regulation (EU) 2018/2066, Annex IV, Section 23. | t CO2 | 5000 | 5000 | 5000 | 5000 | 5000 | 5000 | 5000 | 5000 | 5000 | 5000 | Combustion of LPG for energy generation at the booster station |  | 50000
|  |  | Projtransport road | Kroad,L | Distance of one-way trip travelled by road vehicles | km / one-way trip | [10 empty] | No onshore transportation of CO2 is required.
|  |  | Projtransport road | CO2road,L | Amount of CO2 transported in each one-way trip in road modals | t CO2 / one-way trip | [10 empty] | No onshore transportation of CO2 is required.
|  |  | Projtransport road | K * CO2 | Distance * volume transported in one-way trip by road #1 | t CO2 * km / one-way trip | 0 | 0 | 0 | 0 | 0 | 0 | 0 | 0 | 0 | 0 | No onshore transportation of CO2 is required. | 0.108 | 0
|  |  | Projtransport rail | Krail,L | Distance of one-way trip travelled by rail | km / one-way trip | [10 empty] | No onshore transportation of CO2 is required.
|  |  | Projtransport rail | CO2rail,L | Amount of CO2 transported in each one-way trip by rail | t CO2 / one-way trip | [10 empty] | No onshore transportation of CO2 is required.
|  |  | Projtransport rail | K * CO2 | Distance * volume transported in one-way trip by rail #1 | t CO2 * km / one-way trip | 0 | 0 | 0 | 0 | 0 | 0 | 0 | 0 | 0 | 0 | No onshore transportation of CO2 is required. | 0.065 | 0
|  |  | Projtransport maritime | Kmaritime,L | Distance of one-way trip travelled by maritime transportation | km / one-way trip | 6000 | 6000 | 6000 | 6000 | 6000 | 6000 | 6000 | 6000 | 6000 | 6000 | Trip first semester
|  |  | Projtransport maritime | CO2maritime,L | Amount of CO2 transported in each one-way trip in maritime transportation | t CO2 / one-way trip | 7425 | 7425 | 7425 | 7425 | 7425 | 7425 | 7425 | 7425 | 7425 | 7425 | Trip first semester
|  |  | Projtransport maritime | K * CO2 | Distance * volume transported in one-way trip by maritime transportation #1 | t CO2 * km / one-way trip | 44550000 | 44550000 | 44550000 | 44550000 | 44550000 | 44550000 | 44550000 | 44550000 | 44550000 | 44550000 | Trip first semester | 0.03 | 13365
|  |  | Projtransport maritime | Kmaritime,L | Distance of one-way trip travelled by maritime transportation | km / one-way trip | 6000 | 6000 | 6000 | 6000 | 6000 | 6000 | 6000 | 6000 | 6000 | 6000 | Trip second semester
|  |  | Projtransport maritime | CO2maritime,L | Amount of CO2 transported in each one-way trip in maritime transportation | t CO2 / one-way trip | 17325 | 17325 | 17325 | 17325 | 17325 | 17325 | 17325 | 17325 | 17325 | 17325 | Trip second semester
|  |  | Projtransport maritime | K * CO2 | Distance * volume transported in one-way trip by maritime transportation #1 | t CO2 * km / one-way trip | 103950000 | 103950000 | 103950000 | 103950000 | 103950000 | 103950000 | 103950000 | 103950000 | 103950000 | 103950000 | Trip second semester | 0.03 | 31185
Tab "Summary":
Absolute GHG Emissions Avoidance
Net absolute GHG emissions avoided due to operation of the project during the first 10 years of operation, in tCO2e.
|  |  | Accumulated GHG emission avoidance | = | Reference emissions | - | Year 1: Project emissions
|  |  | ∆GHGabs | = | Ref | - | Year 1: Proj
|  |  | 148024.75 | = | 250000 | - | Year 1: 101975.25
Relative GHG Emissions Avoidance
Relative GHG emissions avoided due to operation of the project during the first 10 years of operation, in percent.
|  |  | Accumulated GHG emission avoidance | = | Accumulated GHG emission avoidance | ÷ | Year 1: Reference emissions; Year 3: Note: For DAC projects, ∆GHGrel shall be set as 100%. Applicants from such project shall disregard the calculated figures (i.e. 59% in the example) and fill in the Application Form with 100%.
|  |  | ∆GHGrel | = | ∆GHGabs | ÷ | Year 1: Ref
|  |  | 59.21% | = | 148024.75 | ÷ | Year 1: 250000; Year 2: →
Submitting application in the portal
|  |  | Absolute GHG emission avoidance |  |  |  | Year 7: Absolute GHG emission avoidance
|  |  | Calculate the potential for absolute GHG emission avoidance in accordance with the Methodology for GHG emission avoidance calculation. |  |  |  | Year 7: Calculate the potential for absolute GHG emission avoidance in accordance with the Methodology for GHG emission avoidance calculation.
|  |  | Support the calculation with: |  |  |  | Year 7: Support the calculation with:
|  |  | · Copy of own detailed calculation as one editable Excel document (mandatory). Please use the available templates. |  |  |  | Year 6: →; Year 7: · Copy of own detailed calculation as one editable Excel document (mandatory). Please use the available templates.
|  |  | · Detailed explanation of the assumptions made and consistency with the methodology. |  |  |  | Year 7: · Detailed explanation of the assumptions made and consistency with the methodology.
|  |  | Provide below an overview of the absolute GHG emissions avoidance, the calculation and assumptions made. |  |  |  | Year 7: Provide below an overview of the absolute GHG emissions avoidance, the calculation and assumptions made.
|  |  | Insert text and reference to relevant sections of the supporting documents. The result of the calculation is also to be encoded in application form part A. |  |  |  | Year 7: 148024.75
|  |  | Relative GHG emission avoidance |  |  |  | Year 7: Relative GHG emission avoidance
|  |  | Calculate the relative GHG emission avoidance in accordance with the GHG emission avoidance methodology. |  |  |  | Year 6: →; Year 7: Calculate the relative GHG emission avoidance in accordance with the GHG emission avoidance methodology.
|  |  | Provide detailed explanation of the assumptions made and explain the consistency with the methodology. |  |  |  | Year 7: Provide detailed explanation of the assumptions made and explain the consistency with the methodology.
|  |  | Insert text and reference to relevant sections of i supporting documents. The result of the calculation is also to be encoded in application form part A. |  |  |  | Year 7: 100%
1
2
3
4
6
5

## Degree of Innovation
Degree of Innovation
The Degree of Innovation criterion determines: 1) the degree to which the project goes beyond incremental innovation on a scale from intermediate to breakthrough innovation; and 2) the contribution of the project to further EU objectives for a climate-neutral economy: (a) Energy efficiency as a main objective of the EU and the first building block of the Long-term Strategy; (b) Circularity as a further essential part of a wider transformation of industry towards climate neutrality and long-term competitiveness; (c) Contribution to deployment of renewable electricity. Projects that propose to use electricity from the grid must demonstrate whether they are using electricity of renewable origin and whether they are adding to the renewable deployment as defined in Annex D.3 of the call text. Projects that propose to feed electricity into the grid must consider the relationship with the electricity market and how to match the demand of electricity from the grid. This tab is reserved for the purpose of calculation and/or documenting data and information related to the above. Please do not hardcode the data in the tables but include formulas that are consistent with the assumptions you provide below. Please also make sure that the total energy and material savings calculated below are consistent with the text under "Contribution to EU objectives for a climate-neutral economy" in the Application Form B.
(a) Energy efficiency
Please list below actions that contribute to energy efficiency or energy savings objectives. You must justify the statement with quantitative indicators to the extent possible always with regard to the best available technology, for example: estimated primary energy avoidance of the proposed action in comparison to a scenario based on the best-available technology in percent; amount of energy that can be produced in case of (net) energy recovery.
[actions that contribute to energy efficiency or energy savings objectives]
Best-available-technology scenario
[assumptions, sources etc.]
Project scenario
[assumptions, sources etc.]
Energy efficiency | Absolute | Unit | Relative
Energy savings | 0 | 0
Projected operational data |  |  |  |  | Data traceability
Type of energy | Data unit | Estimated energy use in the best-available technology scenario over 10 years | Estimated energy use in the project scenario over 10 years | Energy savings over 10 years | Area / Department for collection and archiving | Data source | If applicable, equipment used for monitoring, including details on accuracy and calibration | Monitoring frequency | QA/QC Procedures | Additional description of the monitoring system | Reliability
[add or exclude rows and columns, as needed]
0
| [same as above] |  |  | 0
| [same as above] |  |  | 0
(b) Circularity
Please list below actions that contribute to circular economy objectives, which are likely to involve one or more of the following: (i) increased resource efficiency and reduced impact on water use including through adoption of circular business models within and between industrial facilities (incl. industrial symbiosis) and through using less water/reuse/recycling of wastewater; or (ii) increased durability, longer lifespan, functionality, modularity, upgradability, easy disassembly and/or repair; or (iii) recovery of materials and energy from waste and waste water, including biomass waste and residues e.g. as food, feed, nutrients, fertilisers, biobased materials or chemical feedstock; or (iv) substitution of virgin materials with secondary raw materials and byproducts, more sustainable sourcing of raw materials or (v) development and sustainable production of new materials (including biobased materials) that are reusable, recyclable or compostable; or use of materials that are reusable and recyclable; or (vi) reuse, repair, refurbishing, repurposing and remanufacturing of end-of-life or redundant products, movable assets and their components that would otherwise be discarded or immovable assets (buildings / infrastructure / facilities) The applicants must justify the above with quantitative indicators to the extent possible always with regard to the best available technology, for example: quantity of virgin raw material saved; increase of recycled content in new products compared to baseline; quantity of materials recovered; volume of water reused or recycled.
[actions that contribute to circular economy objectives]
Best-available-technology scenario
[assumptions, sources etc.]
Project scenario
[assumptions, sources etc.]
Circularity | Absolute savings | Unit | Relative savings
[add or exclude rows and columns, as needed]
[Material 1] | 0 | 0
[Material 2] | 0 | 0
[Material 3] | 0 | 0
Projected operational data |  |  |  |  | Data traceability
Type of material | Data unit | Estimated material use in the best-available-technology scenario over 10 years | Estimated material use in the project scenario over 10 years | Material savings over 10 years | Area / Department for collection and archiving | Data source | If applicable, equipment used for monitoring, including details on accuracy and calibration | Monitoring frequency | QA/QC Procedures | Additional description of the monitoring system | Reliability
[add or exclude rows and columns, as needed]
[Material 1] |  |  |  | 0
[Material 2] |  |  |  | 0
[Material 3] |  |  |  | 0
(c) Contribution to deployment of renewable electricity (if relevant)
Please list here any actions for the procurement of renewable electricity for the operation of the project, such as: (i) Electricity supplied by a direct connection to a dedicated renewable source, not connected to the grid; no additional electricity taken from grid; (ii) Wind electricity delivered by the grid, that would otherwise be curtailed; (iii) Hydroelectricity that has insufficient demand in the region and will probably be insufficiently connected to the rest of the grid even in 2030 to allow all of it to be used; (iv) Renewable electricity supplied under a Power Purchase Agreement (PPA) via the grid if the following conditions are satisfied: The project contracts a utility to supply renewable electricity from a particular renewable energy installation or installations (e.g. wind farm); The power (MW) used at any time under the PPA should not exceed the power that is being generated by the renewable energy installation(s); The grid connection between producer and user of the electricity does not pass a zone of grid congestion for electricity passing in the same direction as attested by the grid operator. If your project includes feeding electricity into the grid, explain here the relationship with the electricity market, in particular how to match the demand of electricity from the grid.
[Insert text or calculations here]

## Scalability
Scalability
The scalability criterion aims at assessing: (1) Scalability at the level of the project and the regional economy, including: a) Plans for further expansion at project site and the possible project’s technology transfer to other sites, b) Cooperation with other actors of the regional economy, c) Impacts on regional economic growth and jobs, d) Quality and extent of the knowledge-sharing plan. (2) Scalability at the level of the sector, including: a) Extent to which the technology of the project can be applied within the sector and the expected emissions avoidance, b) Expected cost reductions and resource constraints. (3) Economy-wide scalability, including: a) Extent to which the technology of the project can be applied across the economy b) Potential to create new value chains or reinforce existing ones in Europe. This tab is reserved for the purpose of calculation and/or documenting data and information related to item 2.a) Extent to which the technology of the project can be applied within the sector and the expected emissions avoidance. You may nonetheless develop separate calculation of emission avoidance at the level of the project, region or globally. Please link these separate calculations to the specific sub-criterion, e.g. 1.a) or 3.c).
Extent to which the technology of the project can be applied within the sector and the expected emissions avoidance.
Justify below with quantitative indicators to the extent possible, for example: number and average emissions of existing plants that could switch to the same innovative technology as the project over 10 years; estimate of potential new plants built with the same innovative technology over 10 years; estimated amount of products produced based on the innovative technology over 10 years within the same sector.
[Insert text here and add calculations in the table below]
Projected operational data
Plant types within the sector that are likely to use the same or similar innovative technology | Data unit | Year 1 | Year 2 | Year 3 | Year 4 | Year 5 | Year 6 | Year 7 | Year 8 | Year 9 | Year 10 | Potential impact of the innovative technology over 10 years
[add or exclude rows and columns, as needed]
Number of plants | [11 empty] | 0
GHG emission avoidance of the plants | [11 empty] | 0

## History of changes table
HISTORY OF CHANGES
Version | Publication date | Changes
v1.0 | 03.07.2020 | Initial version
v2.0 | 24.03.2021 | updated for 2020 LSC call (2nd stage) calculations
v3.0 | 26.10.2021 | updated for 2021 LSC call calculations
v.3.1 | 7.02.2022 | Tab 'Other GHG emission avoidance' correct the reference that such emissions are counted under the “Quality of the calculation, net carbon removals, other GHG savings” sub-criterion.