## Overview
Tool to support the calculation of GHG emission avoidance from aviation projects under the Innovation Fund (v1.1 ¦ 22.12.2023)
Introduction to the calculation tool
This tool aims at supporting the calculation of GHG emission avoidance from innovative aviation projects under the Innovation Fund, creating a structure for the insertion of data to support applicants estimating the overall climate impact that will be avoided in operating flights as a result of the implementation of innovative projects. The overall climate impact avoided will be defined by the difference between the amount of emissions from both conventional GHG and other non-CO2 effects, expressed into CO2 equivalent, that would occur for the delivery of the same services using the conventional technology or fuel, and those that occur following the project activity. Successful projects will be required to maintain records of measurements, quality assurance and quality control procedures and calculations used in the development of data reported, along with copies of reported data and forms submitted.
For further detailed information on how to do the calculation and on all conditions linked to the application and grant award, please refer to the call text and the methodology for GHG emission avoidance. This tool is provided only as support. In case of divergence of the information or formulas between this tool and the call text and the methodology, the latter texts take precedence.
Using the spreadsheet
The cells are color-coded to guide the user. Captions are on the sheets where data entry is required.
Colour code
Enter data
Calculated data
Select an option
Please provide additional information
Structure
The spreadsheet is divided into tabs according to its contents and purposes
Overview | Provides an overview of the spreadsheet for monitoring and reporting GHG avoided during the project's operation
Summary | Presents a compilation of the absolute and relative greenhouse gas emissions avoidance, as well as general project information
Summary per year | Presents a compilation of the absolute and relative greenhouse gas emissions avoidance on a yearly basis, as well as the difference between the reported and the estimated values. Applicants will also use this tab to submit the reporting sheet on an yearly basis and to provide any necessary explanation of the deviations between the measure and estimated absolute GHG emission avoidance
Reference emissions | Contains data and calculation of greenhouse gas emissions related to the reference scenario, and data traceability information.
Project emissions | Contains data and calculation of greenhouse gas emissions related to the project activity, and data traceability information.
Conversion factors | Provides all the conversion and emission factors used in the calculations performed in this tool. Applicants may adopt different values to those proposed, as long as supported with the adequate evidence and monitoring plan.
Assumptions | Contains all the qualitative and quantitative assumptions adopted by the applicant in support of their submission.
Checklist | Provides a list of questions to support applicants to perform a self-assessment of the quality of their application, based on how many of the best practices for GHG accounting have they followed.
Example GHG | Illustrates the application of the methodology for a hypothetical example.
Other GHG emission avoidance | Substantial GHG emissions savings from emission sources that are excluded from the project boundaries can be claimed by the applicants here. Contributes to the evaluation of the bonus point for 'other GHG emission avoidance'
Additional renewable electricity | Provides an structure for calculating and/or consolidating information related to the bonus point for 'commitment to use electricity from additional renewable sources'.
Definitions
RefjetA1 | GHG emissions due to the combustion of conventional aviation fuel that in the absence of the project activity would be consumed for the operation of the flights covered by the project.
RefnonCO2 | Other climate impacts due to the non-CO2 effects that would occur in the absence of the project activity.
ProjFF | GHG emissions due to the combustion of the fuels of fossil origin, including any residual quantities of jet A-1 kerosene and the fossil fuel share of SAFs, that will be consumed in air, water or land modes proposed in the project activity
ProjH2 | GHG emissions due to the use of H2, including derived synthetic fuels, and any share used in the composition of SAFs that will be consumed in air, water or land modes proposed in the project activity
Projbio | GHG emissions due to the combustion of the biomass-based fuel, including the share of biogenic fuels in SAFs, that will be consumed in air, water or land modes proposed in the project activity. (Not included in Small Scale projects)
Projres | GHG emissions due to the generation of renewable energy that will be consumed in air, water or land modes proposed in the project activity. (Not included in Small Scale projects)
Projelec | GHG emissions due to the generation of electricity that will be either imported from the grid or produced on-site that will be consumed in air, water or land modes proposed in the project activity. (Not included in Small Scale projects)
ProjnonCO2 | Other climate impacts due to the non-CO2 effects that will occur in the project activity

## Summary
General information
General information |  | Comment
Start of operations
Sector | Aviation
Principal product
Absolute GHG Emissions Avoidance
Net absolute GHG emissions avoided due to operation of the project during the first 10 years of operation, in tCO2e.
Accumulated GHG emission avoidance | = | Reference emissions (Ref) | - | Project emissions (Proj)
∆GHGabs | = | RefjetA1 + RefnonCO2 | - | ProjFF + ProjH2 + ProjnonCO2 + Projbio + Projres + Projelec
0 | = | 0 | - | 0
Relative GHG Emissions Avoidance
Relative GHG emissions avoided due to operation of the project during the first 10 years of operation, in percent.
Accumulated GHG emission avoidance | = | Accumulated GHG emission avoidance | ÷ | Reference emissions
∆GHGrel | = | ∆GHGabs | ÷ | Ref
- | = | 0 | ÷ | 0
Summary of GHG indicators related to the project
Key indicators | Description | Value | Data unit | Comment
Absolute GHG emission avoidance (∆GHGabs) | Net absolute GHG emissions avoided due to the operation of the project during the first 10 years of operation | 0 | tCO2e | [Application Form B]
Relative GHG emission avoidance (∆GHGrel) | Relative GHG emissions avoided due to the operation of the project during the first 10 years of operation | - | % | [Application Form B]
GHG emissions in reference scenario (Ref) | GHG emissions that would occur in the absence of the project during the first 10 years of operation | 0 | tCO2e | [Application Form C]
GHG emissions in project scenario (Proj) | GHG emissions associated with the project activity and site during the first 10 years of operation | 0 | tCO2e | [Application Form C]
Transportation of goods/passengers: | Average GHG emissions intensity from the industry to deliver the transportation services in the reference scenario |  | tCO2e / functonal unit for the principal product [Please replace with adequate unit] | [Optional Reporting]. Please add or exclude rows, as needed.
| Estimated GHG emissions intensity to deliver the transportation services in the project scenario |  | tCO2e / functonal unit for the principal product [Please replace with adequate unit] | [Optional Reporting]. Please add or exclude rows, as needed.
Manufacturing facilities: | Average GHG emissions intensity from the industry to produce a conventional aircraft or their components in the reference scenario |  | tCO2e / functonal unit for the principal product [Please replace with adequate unit] | [Optional Reporting]. Please add or exclude rows, as needed.
| Estimated GHG emissions intensity to produce a innovative aircraft or their components in the project scenario |  | tCO2e / functonal unit for the principal product [Please replace with adequate unit] | [Optional Reporting]. Please add or exclude rows, as needed.

## Summary per year
Estimated GHG emissions
Estimated values for the reference and project GHG emissions and net absolute GHG emissions avoided during the first 10 year of operation, in tCO2e.
The relative GHG emission avoidance is expressed in percent.
| TOT | Year 1 | Year 2 | Year 3 | Year 4 | Year 5 | Year 6 | Year 7 | Year 8 | Year 9 | Year 10
Refyear, estimated | 0 | 0 | 0 | 0 | 0 | 0 | 0 | 0 | 0 | 0 | 0
Projyear, estimated | 0 | 0 | 0 | 0 | 0 | 0 | 0 | 0 | 0 | 0 | 0
∆GHGabs, estimated | 0 | 0 | 0 | 0 | 0 | 0 | 0 | 0 | 0 | 0 | 0
∆GHGrel, estimated | - | bar: Year 1 to Year 10
Reported GHG emissions
Measured and reported values for the reference and project GHG emissions and net absolute GHG emissions avoided during the first 10 year of operation, in tCO2e.
The relative GHG emission avoidance is expressed in percent.
The table below should not be modified at the time of application, it will be filled only at the time of monitoring and reporting
| TOT | Year 1 | Year 2 | Year 3 | Year 4 | Year 5 | Year 6 | Year 7 | Year 8 | Year 9 | Year 10
Refyear, reported | 0
Projyear, reported | 0
∆GHGabs, reported | 0 | 0 | 0 | 0 | 0 | 0 | 0 | 0 | 0 | 0 | 0
∆GHGrel, reported | - | bar: Year 1 to Year 10
Comparison between estimated and reported GHG emission avoidance
Ratio between the absolute GHG emission avoidance measured and reported during the first 10 years of operation, and the estimated absolute GHG emission avoidance potential, expressed in percent.
The table below should not be modified at the time of application, it will be filled only at the time of monitoring and reporting
| TOT | Year 1 | Year 2 | Year 3 | Year 4 | Year 5 | Year 6 | Year 7 | Year 8 | Year 9 | Year 10
∆GHGabs, reported / ∆GHGabs, estimated | - | bar: Year 1 to Year 10

## Reference emissions
Summary of reference emissions
Row Labels | Sum of t CO2e
RefjetA1 | 0
RefnonCO2 | 0
Grand Total | 0
Reference emissions calculation
Projected operational data | [15 empty] | GHG Emissions | [11 empty] | Data traceability
Provide a brief description of your monitoring plan. It may include procedures for data collection procedures (information on how the parameters are measured/calculated, aggregated, recorded, calculated, checked/reviewed and reported), as well as roles and responsibilities. You may include diagrams showing all relevant monitoring points.
Source | Parameter monitored | Description | Unit of measure | Year 1 | Year 2 | Year 3 | Year 4 | Year 5 | Year 6 | Year 7 | Year 8 | Year 9 | Year 10 | Total | Comments | t CO2e / [unit of measure] | Year 1 (t CO2e) | Year 2 (t CO2e) | Year 3 (t CO2e) | Year 4 (t CO2e) | Year 5 (t CO2e) | Year 6 (t CO2e) | Year 7 (t CO2e) | Year 8 (t CO2e) | Year 9 (t CO2e) | Year 10 (t CO2e) | t CO2e | Area / Department responsible for collection and archiving | Data source | If applicable, equipment used for monitoring, including details on accuracy and calibration | Monitoring frequency | QA/QC Procedures | Additional description of the monitoring system | Reliability
Total reference emissions per year
Refyear | [14 empty] | Please verify that the horizontal sum per year and the vertical sum per contribution yield the same result as the grand total in the pivot table |  | 0 | 0 | 0 | 0 | 0 | 0 | 0 | 0 | 0 | 0 | 0
Projects that reduce energy use per functional unit, fuel switch projects and projects that envisage a modal shift, or their combination.
RefjetA1 | QjetA1 | Quantity of conventional aviation fuel (e.g. jet A1 kerosene, aviation gasoline) consumed for the operation of flights that will be reduced and/or replaced with other energy sources in the project activity | GJ | [10 empty] | 0 |  | 0.072 | 0 | 0 | 0 | 0 | 0 | 0 | 0 | 0 | 0 | 0 | 0 | [6 empty] | Primary Data
RefnonCO2 | QjetA1 | Quantity of conventional aviation fuel (e.g. jet A1 kerosene, aviation gasoline) consumed for the operation of flights that will be reduced and/or replaced with other energy sources in the project activity | GJ | 0 | 0 | 0 | 0 | 0 | 0 | 0 | 0 | 0 | 0 | 0 | Please refer to Section 7.3.3 of the Methodology for Guidance. | 0.0715 | 0 | 0 | 0 | 0 | 0 | 0 | 0 | 0 | 0 | 0 | 0
Manufacturing of electric or hydrogen-fuelled planes or their components
RefjetA1 | SCjetA1,a | Specific consumption of conventional aviation fuel (e.g., jet A-1 or aviation gasoline) burned for the operation of one conventional aircraft. | GJ /km |  | 0 | 0 | 0 | 0 | 0 | 0 | 0 | 0 | 0 |  | Please update if efficiency is expected to change over time | 0.072 | 0 | 0 | 0 | 0 | 0 | 0 | 0 | 0 | 0 | 0 | 0 | [6 empty] | Primary Data
RefnonCO2 | SCjetA1,a | Specific consumption of conventional aviation fuel (e.g., jet A-1 or aviation gasoline) burned for the operation of one conventional aircraft. | GJ /km | 0 | 0 | 0 | 0 | 0 | 0 | 0 | 0 | 0 | 0 |  | Please refer to Section 7.3.3 of the Methodology for Guidance. | 0.0715 | 0 | 0 | 0 | 0 | 0 | 0 | 0 | 0 | 0 | 0 | 0
Multiplier | Dref | Annual average distance travelled by a conventional commercial aircraft | km | 2790000 | 2790000 | 2790000 | 2790000 | 2790000 | 2790000 | 2790000 | 2790000 | 2790000 | 2790000 | [20 empty] | Primary Data
n/a | n/a | Number of innovative aircraft to be supplied to the market by the proposed manufacturing plant | Units of aircraft | [30 empty] | Primary Data
Multiplier | A | Cumulative number of innovative aircraft to be supplied to the market by the proposed manufacturing plant | Units of aircraft | 0 | 0 | 0 | 0 | 0 | 0 | 0 | 0 | 0 | 0
Multiplier | CScomponent | Cost of the innovative components as a share of the entire aircraft, or all components put together in the case of production of the entire aircraft. | % | [11 empty] | The cost for the entire aircraft is the sum of the cost of the innovative component, plus standard costs of the remaining components constituting a typical operational aircraft that uses the innovative component | [18 empty] | Primary Data

## Project emissions
Summary of project emissions
Row Labels | Sum of t CO2e
ProjFF | 0
ProjH2 | 0
Projbio | 0
Projres | 0
Projelec | 0
ProjnonCO2 | 0
Grand Total | 0
Project emissions calculation.
Projected operational data | [16 empty] | GHG Emissions | [11 empty] | Data traceability
Provide a brief description of your monitoring plan. It may include procedures for data collection procedures (information on how the parameters are measured/calculated, aggregated, recorded, calculated, checked/reviewed and reported), as well as roles and responsibilities. You may include diagrams showing all relevant monitoring points.
Source | Parameter monitored | Description | Fuel | Unit | Year 1 | Year 2 | Year 3 | Year 4 | Year 5 | Year 6 | Year 7 | Year 8 | Year 9 | Year 10 | Total | Comments | t CO2e / [unit] | Year 1 (t CO2e) | Year 2 (t CO2e) | Year 3 (t CO2e) | Year 4 (t CO2e) | Year 5 (t CO2e) | Year 6 (t CO2e) | Year 7 (t CO2e) | Year 8 (t CO2e) | Year 9 (t CO2e) | Year 10 (t CO2e) | t CO2e | Area / Department responsible for collection and archiving | Data source | If applicable, equipment used for monitoring, including details on accuracy and calibration | Monitoring frequency | QA/QC Procedures | Additional description of the monitoring system | Reliability
Total project emissions per year
Projyear | [15 empty] | Please verify that the horizontal sum per year and the vertical sum per contribution yield the same result as the grand total in the pivot table |  | 0 | 0 | 0 | 0 | 0 | 0 | 0 | 0 | 0 | 0 | 0
Projects that reduce energy use per functional unit, fuel switch projects and projects that envisage a modal shift, or their combination.
ProjFF | QFF,air | Quantity of fossil fuel type “FF” consumed in the project activity in modal type “t” | Jet A1 kerosene | GJ | [10 empty] | 0 |  | 0.072 | 0 | 0 | 0 | 0 | 0 | 0 | 0 | 0 | 0 | 0 | 0 | [6 empty] | Primary Data
ProjFF | QFF,air | Quantity of fossil fuel type “FF” consumed in the project activity in modal type “t” | Aviation gasoline | GJ | [10 empty] | 0 |  | 0.0705 | 0 | 0 | 0 | 0 | 0 | 0 | 0 | 0 | 0 | 0 | 0 | [6 empty] | Primary Data
ProjFF | QFF,air | Quantity of fossil fuel type “FF” consumed in the project activity in modal type “t” | Other, please specify | GJ | [10 empty] | 0 |  |  | 0 | 0 | 0 | 0 | 0 | 0 | 0 | 0 | 0 | 0 | 0 | [6 empty] | Primary Data
ProjFF | QFF,water | Quantity of fossil fuel type “FF” consumed in the project activity in modal type “t” | Heavy fuel oil | GJ | [10 empty] | 0 |  | 0.0781 | 0 | 0 | 0 | 0 | 0 | 0 | 0 | 0 | 0 | 0 | 0 | [6 empty] | Primary Data
ProjFF | QFF,water | Quantity of fossil fuel type “FF” consumed in the project activity in modal type “t” | Diesel | GJ | [10 empty] | 0 |  | 0.0818 | 0 | 0 | 0 | 0 | 0 | 0 | 0 | 0 | 0 | 0 | 0 | [6 empty] | Primary Data
ProjFF | QFF,water | Quantity of fossil fuel type “FF” consumed in the project activity in modal type “t” | Other, please specify | GJ | [10 empty] | 0 |  |  | 0 | 0 | 0 | 0 | 0 | 0 | 0 | 0 | 0 | 0 | 0 | [6 empty] | Primary Data
ProjFF | QFF,road | Quantity of fossil fuel type “FF” consumed in the project activity in modal type “t” | Natural gas | GJ | [10 empty] | 0 |  | 0.0595 | 0 | 0 | 0 | 0 | 0 | 0 | 0 | 0 | 0 | 0 | 0 | [6 empty] | Primary Data
ProjFF | QFF,road | Quantity of fossil fuel type “FF” consumed in the project activity in modal type “t” | LPG | GJ | [10 empty] | 0 |  | 0.0649 | 0 | 0 | 0 | 0 | 0 | 0 | 0 | 0 | 0 | 0 | 0 | [6 empty] | Primary Data
ProjFF | QFF,road | Quantity of fossil fuel type “FF” consumed in the project activity in modal type “t” | Gasoline | GJ | [10 empty] | 0 |  | 0.0732 | 0 | 0 | 0 | 0 | 0 | 0 | 0 | 0 | 0 | 0 | 0 | [6 empty] | Primary Data
ProjFF | QFF,road | Quantity of fossil fuel type “FF” consumed in the project activity in modal type “t” | Diesel | GJ | [10 empty] | 0 |  | 0.0818 | 0 | 0 | 0 | 0 | 0 | 0 | 0 | 0 | 0 | 0 | 0 | [6 empty] | Primary Data
ProjFF | QFF,road | Quantity of fossil fuel type “FF” consumed in the project activity in modal type “t” | Other, please specify | GJ | [10 empty] | 0 |  |  | 0 | 0 | 0 | 0 | 0 | 0 | 0 | 0 | 0 | 0 | 0 | [6 empty] | Primary Data
Projbio | Qbio,air | Quantity of bio-based fuel type “bio”, including SAF and other alternative climate-neutral fuels from biogenic origin consumed in the project activity in modal type “t” | REDII compliant Biofuels | GJ | [10 empty] | 0 | For small-scale projects, please leave blank | 0.0005 | 0 | 0 | 0 | 0 | 0 | 0 | 0 | 0 | 0 | 0 | 0
Projbio | Qbio,water | Quantity of bio-based fuel type “bio”, including SAF and other alternative climate-neutral fuels from biogenic origin consumed in the project activity in modal type “t” | REDII compliant Biofuels | GJ | [10 empty] | 0 | For small-scale projects, please leave blank | 0.0005 | 0 | 0 | 0 | 0 | 0 | 0 | 0 | 0 | 0 | 0 | 0
Projbio | Qbio,road | Quantity of bio-based fuel type “bio”, including SAF and other alternative climate-neutral fuels from biogenic origin consumed in the project activity in modal type “t” | REDII compliant Biofuels | GJ | [10 empty] | 0 | For small-scale projects, please leave blank | 0.0005 | 0 | 0 | 0 | 0 | 0 | 0 | 0 | 0 | 0 | 0 | 0
Projres | Qres,air | Quantity of energy generated by renewable energy sources type “res” and used directly for motion in the project activity in modal type t | Please specify | GJ | [10 empty] | 0 | For small-scale projects, please leave blank | 0 | 0 | 0 | 0 | 0 | 0 | 0 | 0 | 0 | 0 | 0 | 0
Projres | Qres,water | Quantity of energy generated by renewable energy sources type “res” and used directly for motion in the project activity in modal type t | Please specify | GJ | [10 empty] | 0 | For small-scale projects, please leave blank | 0 | 0 | 0 | 0 | 0 | 0 | 0 | 0 | 0 | 0 | 0 | 0
Projres | Qres,land | Quantity of energy generated by renewable energy sources type “res” and used directly for motion in the project activity in modal type t | Please specify | GJ | [10 empty] | 0 | For small-scale projects, please leave blank | 0 | 0 | 0 | 0 | 0 | 0 | 0 | 0 | 0 | 0 | 0 | 0
Projelec | Qelec,air | Quantity of electricity that will be either imported from the grid or produced on-site in country “c” where the modal type “t” will be charged in the project | Electricity EU | GJ | [10 empty] | 0 | For small-scale projects, please leave blank | 0 | 0 | 0 | 0 | 0 | 0 | 0 | 0 | 0 | 0 | 0 | 0
Projelec | Qelec,air | Quantity of electricity that will be either imported from the grid or produced on-site in country “c” where the modal type “t” will be charged in the project | Electricity non-EU | GJ | [10 empty] | 0 | For small-scale projects, please leave blank | 0 | 0 | 0 | 0 | 0 | 0 | 0 | 0 | 0 | 0 | 0 | 0
Projelec | Qelec,water | Quantity of electricity that will be either imported from the grid or produced on-site in country “c” where the modal type “t” will be charged in the project | Electricity EU | GJ | [10 empty] | 0 | For small-scale projects, please leave blank | 0 | 0 | 0 | 0 | 0 | 0 | 0 | 0 | 0 | 0 | 0 | 0
Projelec | Qelec,land | Quantity of electricity that will be either imported from the grid or produced on-site in country “c” where the modal type “t” will be charged in the project | Electricity non-EU | GJ | [10 empty] | 0 | For small-scale projects, please leave blank | 0 | 0 | 0 | 0 | 0 | 0 | 0 | 0 | 0 | 0 | 0 | 0
Projelec | Qelec,land | Quantity of electricity that will be either imported from the grid or produced on-site in country “c” where the modal type “t” will be charged in the project | Electricity EU | GJ | [10 empty] | 0 | For small-scale projects, please leave blank | 0 | 0 | 0 | 0 | 0 | 0 | 0 | 0 | 0 | 0 | 0 | 0
Projelec | Qelec,land | Quantity of electricity that will be either imported from the grid or produced on-site in country “c” where the modal type “t” will be charged in the project | Electricity non-EU | GJ | [10 empty] | 0 | For small-scale projects, please leave blank | 0 | 0 | 0 | 0 | 0 | 0 | 0 | 0 | 0 | 0 | 0 | 0
ProjH2 | QH2,air | Quantity of hydrogen consumed in the project activity in modal type “t” | H2 renewable | GJ | [10 empty] | 0 |  | 0 | 0 | 0 | 0 | 0 | 0 | 0 | 0 | 0 | 0 | 0 | 0
ProjH2 | QH2,air | Quantity of hydrogen consumed in the project activity in modal type “t” | H2 fossil | GJ | [10 empty] | 0 |  | 0.057 | 0 | 0 | 0 | 0 | 0 | 0 | 0 | 0 | 0 | 0 | 0
ProjH2 | QH2,water | Quantity of hydrogen consumed in the project activity in modal type “t” | H2 renewable | GJ | [10 empty] | 0 |  | 0 | 0 | 0 | 0 | 0 | 0 | 0 | 0 | 0 | 0 | 0 | 0
ProjH2 | QH2,water | Quantity of hydrogen consumed in the project activity in modal type “t” | H2 fossil | GJ | [10 empty] | 0 |  | 0.057 | 0 | 0 | 0 | 0 | 0 | 0 | 0 | 0 | 0 | 0 | 0
ProjH2 | QH2,land | Quantity of hydrogen consumed in the project activity in modal type “t” | H2 renewable | GJ | [10 empty] | 0 |  | 0 | 0 | 0 | 0 | 0 | 0 | 0 | 0 | 0 | 0 | 0 | 0
ProjH2 | QH2,land | Quantity of hydrogen consumed in the project activity in modal type “t” | H2 fossil | GJ | [10 empty] | 0 |  | 0.057 | 0 | 0 | 0 | 0 | 0 | 0 | 0 | 0 | 0 | 0 | 0
ProjnonCO2 | Please complete | Please complete with the parameters used for the calculation of cumulated climate impacts due to the emissions of non-CO2 gases from jet contrails that are expected to be emitted in project scenario | Please complete | Please complete | [10 empty] | 0 |  | Please inform as approapriate | Please insert estimated emissions | Please insert estimated emissions | Please insert estimated emissions | Please insert estimated emissions | Please insert estimated emissions | Please insert estimated emissions | Please insert estimated emissions | Please insert estimated emissions | Please insert estimated emissions | Please insert estimated emissions | 0
ProjnonCO2 | Please complete | Please complete with the parameters used for the calculation of cumulated climate impacts due to the emissions of non-CO2 gases from jet contrails that are expected to be emitted in project scenario | Please complete | Please complete | [10 empty] | 0 |  | Please inform as approapriate | Please insert estimated emissions | Please insert estimated emissions | Please insert estimated emissions | Please insert estimated emissions | Please insert estimated emissions | Please insert estimated emissions | Please insert estimated emissions | Please insert estimated emissions | Please insert estimated emissions | Please insert estimated emissions | 0
Manufacturing of electric or hydrogen-fuelled planes or their components
ProjFF | SCFF,a | Specific consumption of fossil fuel type “FF” burned by one innovative aircraft. | Jet A1 kerosene | GJ /km |  | 0 | 0 | 0 | 0 | 0 | 0 | 0 | 0 | 0 |  | Please update if efficiency is expected to change over time | 0.072 | 0 | 0 | 0 | 0 | 0 | 0 | 0 | 0 | 0 | 0 | 0
ProjFF | SCFF,a | Specific consumption of fossil fuel type “FF” burned by one innovative aircraft. | Aviation gasoline | GJ /km |  | 0 | 0 | 0 | 0 | 0 | 0 | 0 | 0 | 0 |  | Please update if efficiency is expected to change over time | 0.0705 | 0 | 0 | 0 | 0 | 0 | 0 | 0 | 0 | 0 | 0 | 0
Projbio | SCbio,a | Specific consumption of bio-based fuel type “bio”, including SAF and other alternative climate-neutral fuels from biogenic origin burned by one innovative aircraft. | REDII compliant Biofuels | GJ /km |  | 0 | 0 | 0 | 0 | 0 | 0 | 0 | 0 | 0 |  | Please update if efficiency is expected to change over time. For small-scale projects, please leave blank. | 0.0005 | 0 | 0 | 0 | 0 | 0 | 0 | 0 | 0 | 0 | 0 | 0
Projelec | SCelect,c,a | Specific consumption of electricity either imported from the grid or produced on-site in country “c” that will be consumed by one innovative aircraft. | Electricity EU | GJ /km |  | 0 | 0 | 0 | 0 | 0 | 0 | 0 | 0 | 0 |  | Please update if efficiency is expected to change over time. For small-scale projects, please leave blank. | 0 | 0 | 0 | 0 | 0 | 0 | 0 | 0 | 0 | 0 | 0 | 0
Projelec | SCelect,c,a | Specific consumption of electricity either imported from the grid or produced on-site in country “c” that will be consumed by one innovative aircraft. | Electricity non-EU | GJ /km |  | 0 | 0 | 0 | 0 | 0 | 0 | 0 | 0 | 0 |  | Please update if efficiency is expected to change over time. For small-scale projects, please leave blank. | 0 | 0 | 0 | 0 | 0 | 0 | 0 | 0 | 0 | 0 | 0 | 0
ProjH2 | SCH2,a | Specific consumption of hydrogen used in one innovative aircraft | H2 renewable | GJ /km |  | 0 | 0 | 0 | 0 | 0 | 0 | 0 | 0 | 0 |  | Please update if efficiency is expected to change over time | 0 | 0 | 0 | 0 | 0 | 0 | 0 | 0 | 0 | 0 | 0 | 0
ProjH2 | SCH2,a | Specific consumption of hydrogen used in one innovative aircraft | H2 fossil | GJ /km |  | 0 | 0 | 0 | 0 | 0 | 0 | 0 | 0 | 0 |  | Please update if efficiency is expected to change over time | 0.057 | 0 | 0 | 0 | 0 | 0 | 0 | 0 | 0 | 0 | 0 | 0
ProjnonCO2 | Please complete | Please complete with the parameters used for the calculation of cumulated climate impacts due to the emissions of non-CO2 gases from jet contrails that are expected to be emitted in the project scenario by one aircraft using the innovative technology | Please complete | Please complete | [11 empty] | Please refer to Section 7.3.3 of the Methodology for Guidance. | Please inform as approapriate | Please insert estimated emissions | Please insert estimated emissions | Please insert estimated emissions | Please insert estimated emissions | Please insert estimated emissions | Please insert estimated emissions | Please insert estimated emissions | Please insert estimated emissions | Please insert estimated emissions | Please insert estimated emissions | 0
ProjnonCO2 | Please complete | Please complete with the parameters used for the calculation of cumulated climate impacts due to the emissions of non-CO2 gases from jet contrails that are expected to be emitted in the project scenario by one aircraft using the innovative technology | Please complete | Please complete | [11 empty] | Please refer to Section 7.3.3 of the Methodology for Guidance. | Please inform as approapriate | Please insert estimated emissions | Please insert estimated emissions | Please insert estimated emissions | Please insert estimated emissions | Please insert estimated emissions | Please insert estimated emissions | Please insert estimated emissions | Please insert estimated emissions | Please insert estimated emissions | Please insert estimated emissions | 0
Multiplier | Dproj | Annual average distance travelled by the innovative aircraft |  | km | 2790000 | 2790000 | 2790000 | 2790000 | 2790000 | 2790000 | 2790000 | 2790000 | 2790000 | 2790000 |  | Applicants shall adopt the same default values proposed for Dref, unless the average distance of the innovative aircraft is expected to differ significantly from the reference scenario. In this case, applicants must provide appropriate references to justify all assumptions adopted in the calculation.
n/a | n/a | Number of innovative aircraft to be supplied to the market by the proposed manufacturing plant | n/a | Units of aircraft
Multiplier | A | Cumulative number of innovative aircraft to be supplied to the market by the proposed manufacturing plant | n/a | Units of aircraft | 0 | 0 | 0 | 0 | 0 | 0 | 0 | 0 | 0 | 0
Multiplier | CScomponent | Cost of the innovative components as a share of the entire aircraft, or all components put together in the case of production of the entire aircraft. |  | % | [11 empty] | The cost for the entire aircraft is the sum of the cost of the innovative component, plus standard costs of the remaining components constituting a typical operational aircraft that uses the innovative component

## Conversion factors
Conversion factors ¦ Parameters not to be monitored
Data / Parameter | Proposed value | Data unit | Description | Source of data | Assumption / Comment | Area / Department responsible | Data source | Brief description | Reliability
Default factors
Energy | 0.0036 | TJ/MWh | Conversion factor |  | Applies to all fuels
Energy | 0.001 | GJ/MJ | Conversion factor |  | Applies to all fuels
EFjetA1 | 0.072 | tonne CO2e/GJ | Emission factor for the combustion of jet A-1 kerosene | 2006 IPCC Guidelines for National Greenhouse Gas Inventories. Volume 2. (EF) and IPCC, 2013: Climate Change 2013: The Physical Science Basis. Contribution of Working Group I to the Fifth Assessment Report of the Intergovernmental Panel on Climate Change (GWP)
EFavgas | 0.0705 | tonne CO2e/GJ | Emission factor for the combustion of aviation gasoline | 2006 IPCC Guidelines for National Greenhouse Gas Inventories. Volume 2. (EF) and IPCC, 2013: Climate Change 2013: The Physical Science Basis. Contribution of Working Group I to the Fifth Assessment Report of the Intergovernmental Panel on Climate Change (GWP)
EFNG | 0.0595 | tonnes CO2e/GJ | Emission factor for combustion of natural gas in on-road mobile sources | 2006 IPCC Guidelines for National Greenhouse Gas Inventories. Volume 2. (EF) and IPCC, 2013: Climate Change 2013: The Physical Science Basis. Contribution of Working Group I to the Fifth Assessment Report of the Intergovernmental Panel on Climate Change (GWP)
EFLPG | 0.0649 | tonnes CO2e/GJ | Emission factor for combustion of liquefied petroleum gas in on-road mobile sources | 2006 IPCC Guidelines for National Greenhouse Gas Inventories. Volume 2. (EF) and IPCC, 2013: Climate Change 2013: The Physical Science Basis. Contribution of Working Group I to the Fifth Assessment Report of the Intergovernmental Panel on Climate Change (GWP)
EFheavyoil | 0.0781 | tonnes CO2e/GJ | Emission factor for combustion of heavy fuel oil in maritime transportation | 2006 IPCC Guidelines for National Greenhouse Gas Inventories. Volume 2. (EF) and IPCC, 2013: Climate Change 2013: The Physical Science Basis. Contribution of Working Group I to the Fifth Assessment Report of the Intergovernmental Panel on Climate Change (GWP)
EFgasoline | 0.0732 | tonne CO2e/GJ | Emission factor for the combustion of gasoline in on -road off-road mobile sources | 2006 IPCC Guidelines for National Greenhouse Gas Inventories. Volume 2. (EF) and IPCC, 2013: Climate Change 2013: The Physical Science Basis. Contribution of Working Group I to the Fifth Assessment Report of the Intergovernmental Panel on Climate Change (GWP) | Most conservative EF for the fuel adopted, regardless of the type of vehicle.
EFdiesel | 0.0818 | tonnes CO2e/GJ | Emission factor for combustion of diesel in rails or on-road and off-road mobile sources | 2006 IPCC Guidelines for National Greenhouse Gas Inventories. Volume 2. (EF) and IPCC, 2013: Climate Change 2013: The Physical Science Basis. Contribution of Working Group I to the Fifth Assessment Report of the Intergovernmental Panel on Climate Change (GWP) | Most conservative EF for the fuel adopted, regardless of the type of vehicle.
EFH2,renewable | 0 | tonnes CO2e/GJ | Emission factor for combustion of renewable H2 | Assumption
EFH2,fossill | 0.057 | tonnes CO2e/GJ | Emission factor for combustion of H2 not qualifying as RFNBO or low-carbon gas | Commission Implementing Regulation (EU) 2021/447 of 12 March 2021 | ETS Benchmark value for 2021-2025 to be used for hydrogen not qualifying as RFNBO or low-carbon gas in all the first 10 years of operation
EFbio | 0.0005 | tonne CO2e/GJ | Emission factor for the combustion of fuels of biogenic origin | 2006 IPCC Guidelines for National Greenhouse Gas Inventories. Volume 2. (EF) and IPCC, 2013: Climate Change 2013: The Physical Science Basis. Contribution of Working Group I to the Fifth Assessment Report of the Intergovernmental Panel on Climate Change (GWP) | Mobile Chapter. Table 3.6.5. All fuels. Aviation
EFelect,EU | 0 | tonne CO2e/GJ | Emission factor for the EU grid | Assumption
EFelect,NON-EU | 0 | tonne CO2e/GJ | Emission factor for the grid for a non-EU country | Assumption.
EFCO2,jetA1 | 0.0715 | tonne CO2/GJ | CO2 emission factor for the combustion of jet A-1 kerosene | 2006 IPCC Guidelines for National Greenhouse Gas Inventories. Volume 2. (EF) | For use in the calculation of non-CO2 climate impacts
Alternative factors
Primary Data
Primary Data
Primary Data
Primary Data

## Assumptions
Assumptions
Applicants are expected to provide detailed, complete and transparent documentation of the parameters used in the calculations and data sources. This tab is reserved for the documentation of the methods, activity data, processes, systems, assumptions and criteria for definition of boundaries (if applicable), reference years (for estimates), quantification methods, emission factors, conversion factors and any other parameters used in the completion of this application. Bibliographical data shall also be properly referenced, if used. A transparent documentation of such assumptions is crucial to ensure the quality and credibility of the projected operation data. If information is not credible, or fails to be effectively communicated, it will not have value. Therefore, it is the applicants' interest to ensure the quality of these components at every level of their application. Transparency relates to the degree to which information on the processes, procedures, assumptions, and limitations of the GHG quantification are disclosed in a clear, factual, neutral, and understandable manner based on clear documentation and archives (i.e., an audit trail). Information needs to be recorded, compiled, and analysed in a way that enables internal reviewers and external verifiers to attest to its credibility. Specific exclusions or inclusions need to be clearly identified and justified, assumptions disclosed, and appropriate references provided for the methodologies applied and the data sources used. The information should be sufficient to enable a third party to derive the same results if provided with the same source data. (GHG Accounting Protocol)
Quantitative assumptions
Data / Assumption | Proposed value | Data unit | Description | Basis or source of the assumption | Hyperlink to the original source, if applicable | Brief description of the monitoring plan | Area / Department responsible
Example: Share of organic waste in the MSW incinerated in project | 0% | % | Solid waste composition | Conservative assumption by the applicant to avoid possible overestimation of GHG emission avoidance claims
[add or exclude rows and columns, as needed]
Qualitative assumptions
Data / Assumption | Description | Basis or source of the assumption | Hyperlink to the original source, if applicable | Brief description of the monitoring plan | Area / Department responsible
Example: No demand for offshore service vessels | No demand for offshore service vessels as O&M will be performed using drones | Based on project planning, and best practices in year 2020. | Project Planning_O&M
[add or exclude rows and columns, as needed]

## Checklist
Checklist
The following checklist aims at helping the applicants for the submission of their projects to under the Innovation Fund calls. The document has been built based on the experience gathered from previous calls, the common mistakes identified as well as the best practices followed by applicants. It is strongly suggested to use this checklist. This tab is reserved for applicants to self-assess whether they are following the best practices in calculating and presenting GHG emission avoidance in order to eliminate possible mistakes.
Checklist for self-assessment of accordance with best practices
Yes / No / NA
1 | Alignment with the methodology | Have the GHG calculations been submitted in an excel sheet that mirrors the GHG methodology, using the same terminology for GHG emission sources and activities within the scope of the given sector? Any deviations are explained clearly and justified.
2 | Alignment with the methodology | Have ONLY emissions inside the scope of the IF GHG avoidance criteria been considered for the final emissions calculation? (GHG savings that could be claimed under other GHG savings should be indicated separately, see next point.)
3 | Alignment with the methodology | In case the project presents benefits which are out of the scope of the IF GHG emission avoidance criterion, has an excel-based calculation of these additional benefits with respect to GHG emission avoidance been provided? Does the calculation of the additional GHG emission avoidance follow the logic of the IF GHG emission avoidance methodology? Have you presented the additional calculations in the separate tab 'Other GHG emission avoidance'?
4 | Alignment with the methodology | Have sufficient data and explanations to fully explain the project, its boundaries and its interactions with other installations been provided? Have the data used and methods adopted to estimate the GHG emissions and emission factors been documented in a transparent manner, creating a clear verification trail? Have you provided information sources and hyperlinks to the original reference in the application files?
5 | Alignment with the methodology | Have the principal product(s) and the reference products they substitute been identified? Do the principal product(s) represent the main objective of the project? Are the principal product(s) all in the same sector?
6 | Transparency of the calculation | Have each adopted assumption been disaggregated in the excel sheet (i.e. in easily verifiable units) and with their rationale (i.e. the basis of the calculation) properly referenced and/or any data sources used?
7 | Robustness of data | Have projected operational data been backed by robust evidence or, if estimated/extrapolated, linked to the assumptions table? Are the conversions sufficiently visible so they can be easily reviewed and the robustness of the assumptions checked? Are the characteristics of the proposed plant credible and in line with basic engineering principles, e.g. heat and mass balance? Where assumptions have been applied for operational characteristics and KPIs used, have these been selected in a conservative yet accurate manner, i.e. to avoid under/over estimation?
8 | Transparency of the calculation | Has a clean, tidy and organised excel sheet with different colour codes (in order to visually differentiate cells with input data, comment and calculations) been provided? Have the calculations of the reference and project emissions been presented in different tabs to facilitate internal and external review of the calculations?
9 | Robustness of the calculation | Have any double-counted emissions or avoidance/reduction been adequately disregarded from the calculations?
10 | Consistency of the application | Have absolute and relative emissions for the full 10 years of operation and, in the case of EII projects, the EU ETS benchmark used (if applicable) been objectively and visibly declared in the Application Form B? Are these values declared also consistent with the values indicated in the excel sheet? (E.g.: Absolute GHG emission avoidance potential for the project is XXX million tons CO2 for the first 10 years of operation).
11 | Sustainability requirements | For projects using feedstock of biogenic origin: have sufficient assurance that the biomass supplied will meet the sustainability requirements of the recast Renewable Energy Directive (RED II) and that will originate from feedstock with a low risk of causing indirect land-use change been provided?

## Example GHG
You can find an example related to aviation activities at the following address:
https://cinea.ec.europa.eu/innovation-fund/tools-and-guidance_en

## Net carbon removals
Net carbon removals
Projects with substantial potential for net carbon removals need to provide here detailed, credible and robust calculations. The following general rules should be followed: • In net carbon removal projects the total project emissions should be negative. • For EII projects, negative emissions can only be claimed excluding any credit for timed operation. • EII projects with non-principal products: it is allowed to count the credit in the non-principal products box to offset positive emissions, but non-principal products are not allowed to be the only source of negative emissions in the project (i.e. to count as net carbon removals it is mandatory to have other negative emission term as well). • The adjusted relative GHG emissions avoidance is calculated based on the project emissions excluding any timed operation credit. • The 30th row of the Project emissions tab of this template is labelled "Timed operation credit". Providing this row is used to record any timed operation credit given in the processes box of the project scenario then the adjusted relative emissions avoidance score is automatically calculated below. Applicants should check this calculation before submitting. The potential for net carbon removals is considered under the bonus points (please check the call text)
Net carbon removals
Total project emissions (tCO2e): | 0
Adjusted relative GHG emission avoidance: | -
Please provide the detailed calculations below (Note: keep the traceability if values from other tabs are used and, if new values are used, provide an explanation).

## Other GHG emission avoidance
Other GHG savings from emissions sources not comprised within the boundaries of the Innovation Fund methodology
The methodology for the GHG emission avoidance criterion was structured with the intention of capturing the most common and/or representative emission sources in the eligible sectors. Should applicants wish to claim for substantial GHG emissions savings from emission sources that are excluded from the project boundaries, they may provide a separate calculation of these potential emission savings. These shall not be added to the calculation of Absolute and Relative GHG Emissions Avoidance. Please list and estimate below avoided emissions from any of the following GHG emissions sources, if they are not already covered within the scope of the IF methodology (See section "1.1.4 GHG emissions that are generally excluded" in the "Methodology for GHG Emission Avoidance Calculation"). Other GHG emission avoidance is considered under the bonus points (please check the call text)
Other GHG Savings | Sum of t CO2e
Grand Total over 10 years | -
Projected operational data | [18 empty] | Estimated GHG emissions in the reference scenario | [5 empty] | Estimated GHG emissions in the project scenario | [5 empty] | GHG Savings | Data traceability
GHG Emission Source | Plant / Unit | Process | Input | Output | Parameter monitored | Description of parameter | Data unit | Year 1 | Year 2 | Year 3 | Year 4 | Year 5 | Year 6 | Year 7 | Year 8 | Year 9 | Year 10 | Comments about data | Type of data | Value | Unit / t product | t CO2e / [unit] | t CO2e | Comments about Ref scenario | Type of data | Value | Unit / t product | t CO2e / [unit] | t CO2e | Comments about Ref scenario | t CO2e | Area / Department for collection and archiving | Data source | If applicable, equipment used for monitoring, including details on accuracy and calibration | Monitoring frequency | QA/QC Procedures | Additional description of the monitoring system | Reliability
[add or exclude rows and columns, as needed]
Please complete | Please complete | Please complete | Please complete | Please complete | Please complete | Please complete | [24 empty] | 0
Please complete | Please complete | Please complete | Please complete | Please complete | Please complete | Please complete | [24 empty] | 0
Please complete | Please complete | Please complete | Please complete | Please complete | Please complete | Please complete | [24 empty] | 0
Please complete | Please complete | Please complete | Please complete | Please complete | Please complete | Please complete | [24 empty] | 0
Please complete | Please complete | Please complete | Please complete | Please complete | Please complete | Please complete | [24 empty] | 0
Please complete | Please complete | Please complete | Please complete | Please complete | Please complete | Please complete | [24 empty] | 0
Please complete | Please complete | Please complete | Please complete | Please complete | Please complete | Please complete | [24 empty] | 0
Please complete | Please complete | Please complete | Please complete | Please complete | Please complete | Please complete | [24 empty] | 0
Please complete | Please complete | Please complete | Please complete | Please complete | Please complete | Please complete | [24 empty] | 0
Please complete | Please complete | Please complete | Please complete | Please complete | Please complete | Please complete | [24 empty] | 0
Please complete | Please complete | Please complete | Please complete | Please complete | Please complete | Please complete | [24 empty] | 0
Please complete | Please complete | Please complete | Please complete | Please complete | Please complete | Please complete | [24 empty] | 0
Please complete | Please complete | Please complete | Please complete | Please complete | Please complete | Please complete | [24 empty] | 0

## Additional ren. electricity
Commitment to use electricity from additional renewable sources
If your project includes the use of electricity from the grid, please explain here whether you are using additional electricity of renewable origin. In this case, please list any actions for the procurement of additional renewable electricity for the operation of the project, such as: (i) Electricity supplied by a direct connection to a dedicated renewable source, not connected to the grid; no additional electricity taken from grid; Commitment to use electricity from additional renewable sources is considered under the bonus points (please check the call text) (ii) Wind electricity delivered by the grid, that would otherwise be curtailed; (iii) Hydroelectricity that has insufficient demand in the region and will probably be insufficiently connected to the rest of the grid even in 2030 to allow all of it to be used; (iv) Renewable electricity supplied under a Power Purchase Agreement (PPA) with an additional renewable installation. The power (MW) used at any time under the PPA should not exceed the power that is being generated by the renewable energy installation(s). The grid connection between producer and user of the electricity does not pass a zone of grid congestion for electricity passing in the same direction as attested by the grid operator. If your project includes feeding electricity into the grid, explain here the relationship with the electricity market, in particular how to match the demand of electricity from the grid.
[Insert text or calculations here]

## Reporting table
REPORTING TABLE
Version | Date | Description and explanation
Reporting, year Y | xx.xx.yyyy | To be filled only at the time of monitoring and reporting. This table will be used to describe and explain deviations between the absolute GHG emission avoidance measured and reported during the first 10 years of operation, and the estimated absolute GHG emission avoidance potential.

## History of changes table
HISTORY OF CHANGES
Version | Publication date | Changes
v1.0 | 23.11.2023 | Initial version
v1.1 | 22.12.2023 | In sheet "Conversion factors", the value of EFH2,fossil has been corrected