## Overview
Tool to support the calculation of GHG emission avoidance from innovative energy storage projects under the Innovation Fund (v8.2 ¦ 19.02.2024)
Introduction to the calculation tool
This tool aims at supporting the calculation of GHG emission avoidance from innovative energy storage projects such as intra-daily electricity storage, long-term electricity storage, heat storage and hydrogen storage under the Innovation Fund. GHG emission avoidance of an energy storage project is calculated as an annual comparison of the project emissions and the emissions in a reference scenario without the presence of an energy storage unit. Specifically, emissions in the reference scenario will correspond to the emissions avoided due to the displaced energy by the output of the energy storage, whereas project emissions will be those associated with the input to the energy storage during operation. The energy stored may both be sourced from an energy grid or directly from a plant and be delivered to an energy grid or directly to a plant. The applicant shall be able to supply evidence for the origin and the user of the energy stored. Otherwise, default factors depending on the source and user will be applied. If the services delivered by the project are useful from a system perspective, additional emissions associated with the input to the storage unit may be disregarded under certain conditions. In this respect, the methodology distinguishes various services that contribute to the GHG emission avoidance delivered by energy storage units, among others short‑term electricity storage, auxiliary services to electricity grids, the avoidance of renewable energy curtailment, and longer-term energy storage. Stacking of services and multiple outputs are considered. For projects submitted to the IF in a small scale call: auxiliary services to electricity grids are not considered under the GHG emission avoidance criterion. If the project delivers also auxiliary services, this may be considered in the assessment of ‘Quality of the calculation, net carbon removals, other GHG savings’. Applicants should demonstrate this through additional calculation of the emissions avoided through these services and also argue their case in the specific part of the Application Form. Successful projects will be required to maintain records of measurements, quality assurance and quality control procedures and calculations used in the development of data reported, along with copies of reported data and forms submitted.
For further detailed information on how to do the calculation and on all conditions linked to the application and grant award, please refer to the call text and its annexes. This tool is provided only as support. In case of divergence of the information or formulas between here and the call text and its annexes, the call text and annexes takes precedence.
Using the spreadsheet
The cells are color-coded to guide the user. Captions are on the sheets where data entry is required.
Colour code
Enter data
Calculated data
Select an option
Please provide additional information
No data entry required
Structure
The spreadsheet is divided into tabs according to its contents and purposes
Overview | Provides an overview of the spreadsheet for monitoring and reporting GHG avoided during the project's operation
Summary | Presents a compilation of the absolute and relative greenhouse gas emissions avoidance, as well as general project information
Summary per year | Presents a compilation of the absolute and relative greenhouse gas emissions avoidance on a yearly basis, as well as the difference between the reported and the estimated values.
Reference emissions | Contains data and calculation of greenhouse gas emissions related to the reference scenario, and data traceability information.
Project emissions | Contains data and calculation of greenhouse gas emissions related to the project activity, and data traceability information.
Conversion factors | Provides all the conversion and emission factors used in the calculations performed in this tool. Applicants may adopt different values to those proposed, as long as supported with the adequate evidence and monitoring plan.
Assumptions | Contains all the qualitative and quantitative assumptions adopted by the applicant in support of their submission.
Checklist | Provides a list of questions to support applicants to perform a self-assessment of the quality of their application, based on how many of the best practices for GHG accounting have they followed.
Example GHG | Illustrates the application of the methodology for a hypothetical example.
Net carbon removals | Provides a structure for calculating and/or consolidating information related to the bonus point for net carbon removals.
Other GHG emission avoidance | Substantial GHG emissions savings from emission sources that are excluded from the project boundaries can be claimed by the applicants here. Contributes to the evaluation of the bonus point for 'other GHG emission avoidance'
Additional renewable electricity | Provides an structure for calculating and/or consolidating information related to the bonus point for 'commitment to use electricity from additional renewable sources'.
Reporting table | To be filled only at the time of monitoring and reporting. Contains the description and explanation of the deviations between the absolute GHG emission avoidance measured and reported during the first 10 years of operation, and the estimated absolute GHG emission avoidance potential.
Definitions
Refenergy | Emissions related to the provision of energy in the absence of the project activity. This includes direct emissions from the use of fossil fuels and generation of heat, indirect emissions from the use of grid electricity and grid heat, process-related emissions from the production of hydrogen as well as from transmission losses associated with the network transport.
Refservices (Not included in Small Scale call projects) | Emissions related to the provision of auxiliary services to the grids in the absence of the project activity. This includes direct emissions from the use of fossil fuels and generation of heat, in particular from inefficient operation of fossil-fuelled plants, indirect emissions from the use of grid electricity and grid heat as well as from transmission losses associated with the grid transport.
Projenergy | Emissions related to the provision of energy caused by the project activity. This includes direct emissions from the use of fossil fuels and generation of heat, indirect emissions from the use of grid electricity and grid heat, process-related emissions from the production of hydrogen as well as from transmission losses associated with the grid transport.
Projon-site (Not included in Small Scale call projects) | On-site emissions of fugitive GHG and from energy use other than energy storage. This includes emissions from combustion at the vehicles, and other processes at installations functionally connected to the transport network including booster stations; fugitive and vented emissions from the transport network.

## Summary
General plant information
General information |  | Comment
Start of operations
Sector
Principal product
Pin (MW) |  | Input power rating
Pout (MW) |  | Output power rating
Estor (TJ) |  | Maximum storage capacity including degradation
Rservices,gen (MW) (Not included in Small Scale call projects) |  | Generator rating
Rservices,var (Mvar) (Not included in Small Scale call projects) |  | Reactive power rating
Rservices,Inert (GVAs) (Not included in Small Scale call projects) |  | Inertia capability rating
η (%) |  | Input-output efficiency including storage losses
Absolute GHG Emissions Avoidance
Net absolute GHG emissions avoided due to operation of the project during the first 10 years of operation, in tCO2e. ("Refservices" and "Projonsite" NOT included in Small Scale call projects)
Accumulated GHG emission avoidance | = | Reference emissions | - | Project emissions
∆GHGabs | = | (Refenergy + Refservices) | - | (Projenergy + Projon-site)
0 | = | 0 | - | 0
Relative GHG Emissions Avoidance
Relative GHG emissions avoided due to operation of the project during the first 10 years of operation, in percent. ("Refservices" and "Projonsite" NOT included in Small Scale call projects)
Accumulated GHG emission avoidance | = | Accumulated GHG emission avoidance | ÷ | Reference emissions
∆GHGrel | = | ∆GHGabs | ÷ | (Refenergy + Refservices)
- | = | 0 | ÷ | 0
Summary of GHG indicators related to the project
Key indicators | Description | Value | Data unit | Comment
Absolute GHG emission avoidance (∆GHGabs) | Net absolute GHG emissions avoided thanks to operation of the project during the first 10 years of operation | 0 | tCO2e | [Application Form B]
Relative GHG emission avoidance (∆GHGrel) | Relative GHG emissions avoided due to operation of the project during the first 10 years of operation | - | % | [Application Form B]
GHG emissions in reference scenario (Ref) | GHG emissions that would occur in the absence of the project during the first 10 years of operation | 0 | tCO2e | [Application Form C]
GHG emissions in project scenario (Proj) | GHG emissions associated with the project activity and site during the first 10 years of operation | 0 | tCO2e | [Application Form C]
Average GHG emissions intensity of the installations to produce a unit quantity of principal product in the reference scenario, or EU ETS benchmarks, where applicable | Principal product 1 |  | tCO2e / unit quantity of principal product 1 [Please replace with adequate unit] | [Optional Reporting]. Please add or exclude rows, as needed.
| Principal product 2 |  | tCO2e / unit quantity of principal product 2 [Please replace with adequate unit] | [Optional Reporting]. Please add or exclude rows, as needed.
| Principal product 3 |  | tCO2e / unit quantity of principal product 3 [Please replace with adequate unit] | [Optional Reporting]. Please add or exclude rows, as needed.
Average GHG emissions intensity of the installations to produce a unit quantity of the principal product in the project scenario | Principal product 1 |  | tCO2e / unit quantity of principal product 1 [Please replace with adequate unit] | [Optional Reporting]. Please add or exclude rows, as needed.
| Principal product 2 |  | tCO2e / unit quantity of principal product 2 [Please replace with adequate unit] | [Optional Reporting]. Please add or exclude rows, as needed.
| Principal product 3 |  | tCO2e / unit quantity of principal product 3 [Please replace with adequate unit] | [Optional Reporting]. Please add or exclude rows, as needed.

## Summary per year
Estimated GHG emissions
Estimated values for the reference and project GHG emissions and net absolute GHG emissions avoided during the first 10 year of operation, in tCO2e.
The relative GHG emission avoidance is expressed in percent.
| TOT | Year 1 | Year 2 | Year 3 | Year 4 | Year 5 | Year 6 | Year 7 | Year 8 | Year 9 | Year 10
Refyear, estimated | 0 | 0 | 0 | 0 | 0 | 0 | 0 | 0 | 0 | 0 | 0
Projyear, estimated | 0 | 0 | 0 | 0 | 0 | 0 | 0 | 0 | 0 | 0 | 0
∆GHGabs, estimated | 0 | 0 | 0 | 0 | 0 | 0 | 0 | 0 | 0 | 0 | 0
∆GHGrel, estimated | - | bar: Year 1 to Year 10
Reported GHG emissions
Measured and reported values for the reference and project GHG emissions and net absolute GHG emissions avoided during the first 10 year of operation, in tCO2e.
The relative GHG emission avoidance is expressed in percent.
The table below should not be modified at the time of application, it will be filled only at the time of monitoring and reporting
| TOT | Year 1 | Year 2 | Year 3 | Year 4 | Year 5 | Year 6 | Year 7 | Year 8 | Year 9 | Year 10
Refyear, reported | 0
Projyear, reported | 0
∆GHGabs, reported | 0 | 0 | 0 | 0 | 0 | 0 | 0 | 0 | 0 | 0 | 0
∆GHGrel, reported | - | bar: Year 1 to Year 10
Comparison between estimated and reported GHG emission avoidance
Ratio between the absolute GHG emission avoidance measured and reported during the first 10 years of operation, and the estimated absolute GHG emission avoidance potential, expressed in percent.
The table below should not be modified at the time of application, it will be filled only at the time of monitoring and reporting
| TOT | Year 1 | Year 2 | Year 3 | Year 4 | Year 5 | Year 6 | Year 7 | Year 8 | Year 9 | Year 10
∆GHGabs, reported / ∆GHGabs, estimated | - | bar: Year 1 to Year 10

## Reference emissions
Summary
Row labels | Sum of t CO2e
Refenergy | 0
Refservices | 0
Grand total | 0
Reference emissions calculation Note only for manufacturing plants projects: values in each year should be indicated as amount allocated to the single ES unit supplied to the market until each year.
"Refservices" emissions NOT included in Small Scale call projects
Projected operational data | [16 empty] | GHG Emissions | [12 empty] | Data traceability
Provide a brief description of your monitoring plan. It may include procedures for data collection procedures (information on how the parameters are measured/calculated, aggregated, recorded, calculated, checked/reviewed and reported), as well as roles and responsibilities. You may include diagrams showing all relevant monitoring points.
Source | Parameter monitored | Description | Energy type/service | Unit of measure | Year 1 | Year 2 | Year 3 | Year 4 | Year 5 | Year 6 | Year 7 | Year 8 | Year 9 | Year 10 | Total | Comments | Grid loss [%] | t CO2e / [unit of measure] | Year 1 (t CO2e) | Year 2 (t CO2e) | Year 3 (t CO2e) | Year 4 (t CO2e) | Year 5 (t CO2e) | Year 6 (t CO2e) | Year 7 (t CO2e) | Year 8 (t CO2e) | Year 9 (t CO2e) | Year 10 (t CO2e) | t CO2e | Area / Department responsible for collection and archiving | Data source | If applicable, equipment used for monitoring, including details on accuracy and calibration | Monitoring frequency | QA/QC Procedures | Additional description of the monitoring system | Reliability
Total reference emissions per year
Refyear | [18 empty] | 0 | 0 | 0 | 0 | 0 | 0 | 0 | 0 | 0 | 0 | 0
Reference emissions
Refenergy | Etransport | Net amount of electricity supplied by the project to non-rail vehicles | Electricity | TJ | [10 empty] | 0 |  | 0 | 74.3 | 0 | 0 | 0 | 0 | 0 | 0 | 0 | 0 | 0 | 0 | 0 | [6 empty] | Primary Data
Refenergy | Eout,elect | Net amount of electricity supplied by the project to any other user | Electricity | TJ | [10 empty] | 0 |  | 6.58 | 140 | 0 | 0 | 0 | 0 | 0 | 0 | 0 | 0 | 0 | 0 | 0
Refenergy | Eout,heat | Net amount of heat supplied by the project | Heat | TJ | [10 empty] | 0 |  | 8.54 | 47.3 | 0 | 0 | 0 | 0 | 0 | 0 | 0 | 0 | 0 | 0 | 0
Refenergy | Eout,hydrogen | Net amount of hydrogen supplied by the project | Hydrogen | TJ | [10 empty] | 0 |  | 0.43 | 57 | 0 | 0 | 0 | 0 | 0 | 0 | 0 | 0 | 0 | 0 | 0
Refenergy | Eout,other | Net amount of any other energy type supplied by the project | [Please specify] | TJ | [10 empty] | 0 |  |  |  | 0 | 0 | 0 | 0 | 0 | 0 | 0 | 0 | 0 | 0 | 0
Refservices | Tservices,freq | Duration of delivery of frequency response by the project | Frequency response | h | [10 empty] | 0 |  | - | [Individual calculation by the applicant required] | 0 | 0 | 0 | 0 | 0 | 0 | 0 | 0 | 0 | 0 | 0
Refservices | Tservices,react | Duration of delivery of reactive power by the project | Reactive power | h | [10 empty] | 0 |  | - | [Individual calculation by the applicant required] | 0 | 0 | 0 | 0 | 0 | 0 | 0 | 0 | 0 | 0 | 0
Refservices | Tservices,inertia | Duration of provision of inertia by the project | Provision of inertia | h | [10 empty] | 0 |  | - | [Individual calculation by the applicant required] | 0 | 0 | 0 | 0 | 0 | 0 | 0 | 0 | 0 | 0 | 0
Refservices | Tservices,other | Duration of delivery of any other service by the project | [Please specify] | h | [10 empty] | 0 |  | - | [Individual calculation by the applicant required] | 0 | 0 | 0 | 0 | 0 | 0 | 0 | 0 | 0 | 0 | 0
For Manufacturing plants only: values are pre-set at 1 (default value that should be kept by applicants for projects different from manufacturing plant). Applicants for manufacturing plants projects have to indicate the correct value for each year.
Source | Parameter monitored | Description |  | Unit of measure | Year 1 | Year 2 | Year 3 | Year 4 | Year 5 | Year 6 | Year 7 | Year 8 | Year 9 | Year 10 |  | Comments | [13 empty] | Area / Department responsible for collection and archiving | Data source | If applicable, equipment used for monitoring, including details on accuracy and calibration | Monitoring frequency | QA/QC Procedures | Additional description of the monitoring system | Reliability
N | N | Number of energy storage units supplied to markets by the proposed manufacturing plant of energy storage units, cumulatively until each year. The applicant shall estimate this based on the expected output of the manufacturing plant and the current market potential. | [33 empty] | Primary Data | bar: Year 1 to Year 10
CScomponent | component costs | Innovative components' cost as a fraction of the total capital cost of the relevant facility. The total capital cost is the sum of the cost of an innovative component plus standard costs of the remaining components constituting a typical operational renewable energy or energy storage facility using the innovative component. Applicants must provide appropriate references to justify this cost assessment. | [33 empty] | Primary Data | bar: Year 1 to Year 10

## Project emissions
Summary
Row labels | Sum of t CO2e
Projon-site | 0
Projstat | 0
Projmob | 0
Projfug | 0
Projenergy | 0
Projenergy | 0
Grand total | 0
Project emissions calculation. Note only for manufacturing plants projects: values in each year should be indicated as amount allocated to the single ES unit supplied to the market until each year.
"Projonsite" emissions NOT included in Small Scale call projects
Projected operational data | [17 empty] | GHG Emissions | [12 empty] | Data traceability
Provide a brief description of your monitoring plan. It may include procedures for data collection procedures (information on how the parameters are measured/calculated, aggregated, recorded, calculated, checked/reviewed and reported), as well as roles and responsibilities. You may include diagrams showing all relevant monitoring points.
Source | Sub-source | Parameter monitored | Description | Energy type/Gas | Unit | Year 1 | Year 2 | Year 3 | Year 4 | Year 5 | Year 6 | Year 7 | Year 8 | Year 9 | Year 10 | Total | Comments | Grid loss [%] | t CO2e / [unit] | Year 1 (t CO2e) | Year 2 (t CO2e) | Year 3 (t CO2e) | Year 4 (t CO2e) | Year 5 (t CO2e) | Year 6 (t CO2e) | Year 7 (t CO2e) | Year 8 (t CO2e) | Year 9 (t CO2e) | Year 10 (t CO2e) | t CO2e | Area / Department responsible for collection and archiving | Data source | If applicable, equipment used for monitoring, including details on accuracy and calibration | Monitoring frequency | QA/QC Procedures | Additional description of the monitoring system | Reliability
Total project emissions per year
Projyear | [19 empty] | 0 | 0 | 0 | 0 | 0 | 0 | 0 | 0 | 0 | 0 | 0
Project emissions
Projenergy | Projenergy | Ein,elect | amount of electricity consumed by the project (both storage and self-consumption) | Electricity | TJ | [10 empty] | 0 |  | 6.58 | 0 | 0 | 0 | 0 | 0 | 0 | 0 | 0 | 0 | 0 | 0 | 0 | [6 empty] | Primary Data
Projenergy | Projenergy | Ein,heat | amount of heat consumed by the project (both storage and self-consumption) | Heat | TJ | [10 empty] | 0 |  | 8.54 | 47.3 | 0 | 0 | 0 | 0 | 0 | 0 | 0 | 0 | 0 | 0 | 0
Projenergy | Projenergy | Ein,hydrogen | amount of hydrogen consumed by the project (both storage and self-consumption) | Hydrogen | TJ | [10 empty] | 0 |  | 0.43 | 57 | 0 | 0 | 0 | 0 | 0 | 0 | 0 | 0 | 0 | 0 | 0
Projenergy | Projenergy | Ein,other | amount of any other energy type stored by the project | [Please specify] | TJ | [10 empty] | 0 |  |  |  | 0 | 0 | 0 | 0 | 0 | 0 | 0 | 0 | 0 | 0 | 0
Projon-site | Projstat | Estat,NG | Quantity of natural gas combusted in stationary sources at the project site | Natural gas | cubic meter | [10 empty] | 0 |  | - | 0.00215 | 0 | 0 | 0 | 0 | 0 | 0 | 0 | 0 | 0 | 0 | 0
Projon-site | Projstat | Estat,oil | Quantity of heavy fuel oil combusted in stationary sources at the project site | Heavy fuel oil | ton | [10 empty] | 0 |  | - | 3.12 | 0 | 0 | 0 | 0 | 0 | 0 | 0 | 0 | 0 | 0 | 0
Projon-site | Projmob | Emob,diesel | Quantity of diesel combusted in mobile sources at the project site | Diesel | litres | [10 empty] | 0 |  | - | 0.00268 | 0 | 0 | 0 | 0 | 0 | 0 | 0 | 0 | 0 | 0 | 0
Projon-site | Projmob | Emob,gasol | Quantity of gasoline combusted in mobile sources at the project site | Gasoline | litres | [10 empty] | 0 |  | - | 0.00228 | 0 | 0 | 0 | 0 | 0 | 0 | 0 | 0 | 0 | 0 | 0
Projon-site | Projfug | Mfug,CH4 | Amount of the fugitive emissions of methane at the project site | Methane | ton | [10 empty] | 0 |  | - | 25 | 0 | 0 | 0 | 0 | 0 | 0 | 0 | 0 | 0 | 0 | 0
Projon-site | Projfug | Mfug,N20 | Amount of the fugitive emissions of nitrous oxide at the project site | Nitrous oxide | ton | [10 empty] | 0 |  | - | 298 | 0 | 0 | 0 | 0 | 0 | 0 | 0 | 0 | 0 | 0 | 0
Projon-site | Projfug | Mfug,other | Amount of the fugitive emissions of any other GHG at the project site | [Please specify] | ton | [10 empty] | 0 |  | - |  | 0 | 0 | 0 | 0 | 0 | 0 | 0 | 0 | 0 | 0 | 0
For Manufacturing plants only: values are pre-set at 1 (default value that should be kept by applicants for projects different from manufacturing plant). Applicants for manufacturing plants projects have to indicate the correct value for each year.
Source | Sub-source | Parameter monitored | Description |  | Unit of measure | Year 1 | Year 2 | Year 3 | Year 4 | Year 5 | Year 6 | Year 7 | Year 8 | Year 9 | Year 10 |  | Comments | [13 empty] | Area / Department responsible for collection and archiving | Data source | If applicable, equipment used for monitoring, including details on accuracy and calibration | Monitoring frequency | QA/QC Procedures | Additional description of the monitoring system | Reliability
N | N | N | Number of energy storage units supplied to markets by the proposed manufacturing plant of energy storage units, cumulatively until each year. The applicant shall estimate this based on the expected output of the manufacturing plant and the current market potential. | [33 empty] | Primary Data | bar: Year 1 to Year 10
CScomponent | CScomponent | component costs | Innovative components' cost as a fraction of the total capital cost of the relevant facility. The total capital cost is the sum of the cost of an innovative component plus standard costs of the remaining components constituting a typical operational energy storage facility using the innovative component. Applicants must provide appropriate references to justify this cost assessment. | [33 empty] | Primary Data | bar: Year 1 to Year 10

## Conversion factors
Data traceability, for alternative or supplementary data
Data / Parameter | Proposed value | Data unit | Description | Source of data | Assumption / Comment | Area / Department responsible | Data source | Brief description | Reliability
Default factors
EFtransport | 74.3 | t CO2e / TJ | Emissions for diesel-fuelled combustion engines (used in vehicles) | COMMISSION DELEGATED REGULATION (EU) 2018/2066 of 19 December 2018, annex VI, IPPC 2006 https://www.ipcc-nggip.iges.or.jp/public/2006gl/vol2.html | The value should be applied in all years y. Based on EFout,diesel. For cars, an average travel distance of 14,300 km/year should be assumed. For other types of vehicles, individual data and data source should be provided.
EER | 3 |  | Energy efficiency ratio for electrical vehicle compared to diesel ICE | By assumption | Assuming a three times higher efficiency of electric motors compared to combustion engines.
EFin,electricity,y | 0 | tonnes CO2e / TJ | Emissions for electricity and steam production in 2050 | By assumption | Base year 2050. Combustion only.
EFout,electricity,y | 140 | tonnes CO2e / TJ | Emissions for electricity production with single-cycle NG turbine (used for peaking power) | COMMISSION DELEGATED REGULATION (EU) 2018/2066 of 19 December 2018, annex VI | Based on an electrical efficiency of 40% and EFNG
EFin,H2 / EFout,H2 | 57 | t CO2e / TJ | Emission benchmark for generating hydrogen under the ETS | COMMISSION IMPLEMENTING REGULATION (EU) 2021/447 of 12 March 2021 | Starting point for determination of annual reduction rate for benchmark value update not yet defined
EFin,H2 / EFout,H2 | 57 | gCO2e / MJ | Emission benchmark for generating hydrogen under the ETS | COMMISSION IMPLEMENTING REGULATION (EU) 2021/447 of 12 March 2021 | Starting point for determination of annual reduction rate for benchmark value update not yet defined
EFin,H2 / EFout,H2 | 6.84 | t CO2e / tonne H2 | Emission benchmark for generating hydrogen under the ETS | COMMISSION IMPLEMENTING REGULATION (EU) 2021/447 of 12 March 2021 | Starting point for determination of annual reduction rate for benchmark value update not yet defined
EFin,heat / EFout,heat | 47.3 | t CO2-eq / TJ | Emission benchmark for generating heat under the ETS | COMMISSION IMPLEMENTING REGULATION (EU) 2021/447 of 12 March 2021 | Starting point for determination of annual reduction rate for benchmark value update not yet defined
EFNG | 56.2 | tonnes CO2/TJ | Emission factor for combustion of natural gas | COMMISSION DELEGATED REGULATION (EU) 2018/2066 of 19 December 2018, annex VI
EFNG | 0.00215 | tonnes CO2e / m3 | Emission factor for combustion of natural gas | COMMISSION DELEGATED REGULATION (EU) 2018/2066 of 19 December 2018, annex VI | Assumes density of 800 g / m3
EFgasoline | 0.00228 | tonnes CO2e / litre | Emission factor for the combustion of gasoline | COMMISSION DELEGATED REGULATION (EU) 2018/2066 of 19 December 2018, annex VI | No biofuel blend. Motor gasoline. Assumes density of 742 g / litre. gasoline EF is 69.3 gCO2/MJ. LHV is 44.3 MJ/kg
EFgasoline | 69.3 | tonnes CO2e /TJ | Emission factor for the combustion of gasoline | COMMISSION DELEGATED REGULATION (EU) 2018/2066 of 19 December 2018, annex VI | LHV = 44,3 TJ/tonne or MJ/kg
EFdiesel | 0.00268 | tonnes CO2e / litre | Emission factor for the combustion of diesel | Based on EF and NCV from 2006 IPCC Guidelines for National Greenhouse Gas Inventories. Volume 2. Energy. Available at: https://www.ipcc-nggip.iges.or.jp/public/2006gl/vol2.html | No biofuel blend. Diesel oil. Assumes density of 840 g / litre
EFdiesel | 74.3 | tonnes CO2e /TJ | Emission factor for the combustion of diesel | COMMISSION DELEGATED REGULATION (EU) 2018/2066 of 19 December 2018, annex VI
Ɵelectricity | 6.58 | % | Mean losses due to transport of electricity to consumers via the grid in the EU in 2018 | EUROSTAT 2020 | Use default only, if no country-specific prescription exists.
Ɵheat | 8.54 | % | Mean losses due to transport of heat to consumers via heat networks in the EU in 2018 | EUROSTAT 2020 | Use default only, if no country-specific prescription exists.
Ɵgas | 0.43 | % | Mean losses due to transport of gaseous fuels to consumers via the grid in the EU in 2018 | EUROSTAT 2020 | Use default only, if no country-specific prescription exists.
GWPCH4 | 25 | tonnes CO2e / tonne | Global warming potential of methane according to IPCC AR4 | Based on CDM and 2006 IPCC Guidelines for National Greenhouse Gas Inventories. Available at: https://www.ipcc-nggip.iges.or.jp/public/2006gl/vol2.html
GWPN2O | 298 | tonnes CO2e / tonne | Global warming potential of nitrous oxide according to IPCC AR4 | Based on CDM and 2006 IPCC Guidelines for National Greenhouse Gas Inventories. Available at: https://www.ipcc-nggip.iges.or.jp/public/2006gl/vol2.html
EFheavyoil | 77.6 | tonnes CO2e/TJ | Emission factor for combustion of heavy fuel oil | Based on 2006 IPCC Guidelines for National Greenhouse Gas Inventories. Available at: https://www.ipcc-nggip.iges.or.jp/public/2006gl/vol2.html
EFheavyoil | 3.12 | tonnes CO2e / tonne | Emission factor for combustion of heavy fuel oil | Based on 2006 IPCC Guidelines for National Greenhouse Gas Inventories. Available at: https://www.ipcc-nggip.iges.or.jp/public/2006gl/vol2.html | Assumes NCV = 40.2 GJ/tonne
EFservice,freq | [Individual calculation by the applicant required] | t CO2-eq / MW / h | mean increase of the emission intensity of grid electricity due the need for frequency response | No source available | The reference case shall consider the provision of the service by a CCGT plant running at an electrical efficiency of 45% instead of 55%
EFservice,react | [Individual calculation by the applicant required] | t CO2-eq / Mvar / h | mean increase of the emission intensity of grid electricity due the need for reactive power | No source available | The reference case shall consider the provision of the service by a CCGT plant running at an electrical efficiency of 45% instead of 55%
EFservice,Inert | [Individual calculation by the applicant required] | t CO2-eq / GVAs / h | mean increase of the emission intensity of grid electricity due the need for provision of inertia | No source available | The reference case shall consider the provision of the service by a CCGT plant running at an electrical efficiency of 45% instead of 55%
EFservice,other | [Individual calculation by the applicant required] | t CO2-eq / MW / h | mean increase of the emission intensity of grid electricity due the need for a service to be defined | No source available | The reference case shall consider the provision of the service by a CCGT plant running at an electrical efficiency of 45% instead of 55%
Alternative factors
Primary Data
Primary Data
Primary Data
Primary Data

## Assumptions
Assumptions
Applicants are expected to provide detailed, complete and transparent documentation of the parameters used in the calculations and data sources.
This tab is reserved for the documentation of the methods, activity data, processes, systems, assumptions and criteria for definition of boundaries (if applicable), reference years (for estimates), quantification methods, emission factors, conversion factors and any other parameters used in the completion of this application. Bibliographical data shall also be properly referenced, if used. A transparent documentation of such assumptions is crucial to ensure the quality and credibility of the projected operation data. If information is not credible, or fails to be effectively communicated, it will not have value. Therefore, it is the applicants' interest to ensure the quality of these components at every level of their application.
Transparency relates to the degree to which information on the processes, procedures, assumptions, and limitations of the GHG quantification are disclosed in a clear, factual, neutral, and understandable manner based on clear documentation and archives (i.e., an audit trail). Information needs to be recorded, compiled, and analysed in a way that enables internal reviewers and external verifiers to attest to its credibility. Specific exclusions or inclusions need to be clearly identified and justified, assumptions disclosed, and appropriate references provided for the methodologies applied and the data sources used. The information should be sufficient to enable a third party to derive the same results if provided with the same source data. (GHG Accounting Protocol)
Quantitative assumptions
Data / Assumption | Proposed value | Data unit | Description | Basis or source of the assumption | Hyperlink to the original source, if applicable | Brief description of the monitoring plan | Area / Department responsible
Example: Share of organic waste in the MSW incinerated in project | 0% | % | Solid waste composition | Conservative assumption by the applicant to avoid possible overestimation of GHG emission avoidance claims
[add or exclude rows and columns, as needed]
Qualitative assumptions
Data / Assumption | Description | Basis or source of the assumption | Hyperlink to the original source, if applicable | Brief description of the monitoring plan | Area / Department responsible
Example: No demand for offshore service vessels | No demand for offshore service vessels as O&M will be performed using drones | Based on project planning, and best practices in year 2020. | Project Planning_O&M
[add or exclude rows and columns, as needed]

## Net carbon removals
Net carbon removals
Projects with substantial potential for net carbon removals need to provide here detailed, credible and robust calculations. The following general rules should be followed: • In net carbon removal projects the total project emissions should be negative. • For EII projects, negative emissions can only be claimed excluding any credit for timed operation. • EII projects with non-principal products: it is allowed to count the credit in the non-principal products box to offset positive emissions, but non-principal products are not allowed to be the only source of negative emissions in the project (i.e. to count as net carbon removals it is mandatory to have other negative emission term as well). The potential for net carbon removals is considered under the bonus points (please check the call text)
Net carbon removals
Total project emissions (tCO2e): | 0
Relative GHG emission avoidance: | -
Please provide the detailed calculations below (Note: keep the traceability if values from other tabs are used and, if new values are used, provide an explanation).

## Other GHG emission avoidance
Other GHG savings from emissions sources not comprised within the boundaries of the Innovation Fund methodology
The methodology for the GHG emission avoidance criterion was structured with the intention of capturing the most common and/or representative emission sources in the eligible sectors. Should applicants wish to claim for substantial GHG emissions savings from emission sources that are excluded from the project boundaries, they may provide a separate calculation of these potential emission savings. These shall not be added to the calculation of Absolute and Relative GHG Emissions Avoidance. Please list and estimate below avoided emissions from any of the following GHG emissions sources, if they are not already covered within the scope of the IF methodology (See section "1.1.4 GHG emissions that are generally excluded" in the "Methodology for GHG Emission Avoidance Calculation"). Other GHG emission avoidance is considered under the bonus points (please check the call text)
Other GHG Savings | Sum of t CO2e
Grand Total over 10 years | 0
Projected operational data | [18 empty] | Estimated GHG emissions in the reference scenario | [5 empty] | Estimated GHG emissions in the project scenario | [5 empty] | GHG Savings | Data traceability
GHG Emission Source | Plant / Unit | Process | Input | Output | Parameter monitored | Description of parameter | Data unit | Year 1 | Year 2 | Year 3 | Year 4 | Year 5 | Year 6 | Year 7 | Year 8 | Year 9 | Year 10 | Comments about data | Type of data | Value | Unit / t product | t CO2e / [unit] | t CO2e | Comments about Ref scenario | Type of data | Value | Unit / t product | t CO2e / [unit] | t CO2e | Comments about Ref scenario | t CO2e | Area / Department for collection and archiving | Data source | If applicable, equipment used for monitoring, including details on accuracy and calibration | Monitoring frequency | QA/QC Procedures | Additional description of the monitoring system | Reliability
[add or exclude rows and columns, as needed]
Please complete | Please complete | Please complete | Please complete | Please complete | Please complete | Please complete | [24 empty] | 0
Please complete | Please complete | Please complete | Please complete | Please complete | Please complete | Please complete | [24 empty] | 0
Please complete | Please complete | Please complete | Please complete | Please complete | Please complete | Please complete | [24 empty] | 0
Please complete | Please complete | Please complete | Please complete | Please complete | Please complete | Please complete | [24 empty] | 0
Please complete | Please complete | Please complete | Please complete | Please complete | Please complete | Please complete | [24 empty] | 0
Please complete | Please complete | Please complete | Please complete | Please complete | Please complete | Please complete | [24 empty] | 0
Please complete | Please complete | Please complete | Please complete | Please complete | Please complete | Please complete | [24 empty] | 0
Please complete | Please complete | Please complete | Please complete | Please complete | Please complete | Please complete | [24 empty] | 0
Please complete | Please complete | Please complete | Please complete | Please complete | Please complete | Please complete | [24 empty] | 0
Please complete | Please complete | Please complete | Please complete | Please complete | Please complete | Please complete | [24 empty] | 0
Please complete | Please complete | Please complete | Please complete | Please complete | Please complete | Please complete | [24 empty] | 0
Please complete | Please complete | Please complete | Please complete | Please complete | Please complete | Please complete | [24 empty] | 0
Please complete | Please complete | Please complete | Please complete | Please complete | Please complete | Please complete | [24 empty] | 0

## Additional ren. electricity
Commitment to use electricity from additional renewable sources
If your project includes the use of electricity from the grid, please explain here whether you are using additional electricity of renewable origin. In this case, please list any actions for the procurement of additional renewable electricity for the operation of the project, such as: (i) Electricity supplied by a direct connection to a dedicated renewable source, not connected to the grid; no additional electricity taken from grid; Commitment to use electricity from additional renewable sources is considered under the bonus points (please check the call text) (ii) Wind electricity delivered by the grid, that would otherwise be curtailed; (iii) Hydroelectricity that has insufficient demand in the region and will probably be insufficiently connected to the rest of the grid even in 2030 to allow all of it to be used; (iv) Renewable electricity supplied under a Power Purchase Agreement (PPA) with an additional renewable installation. The power (MW) used at any time under the PPA should not exceed the power that is being generated by the renewable energy installation(s). The grid connection between producer and user of the electricity does not pass a zone of grid congestion for electricity passing in the same direction as attested by the grid operator. If your project includes feeding electricity into the grid, explain here the relationship with the electricity market, in particular how to match the demand of electricity from the grid.
[Insert text or calculations here]

## Checklist
Checklist
The following checklist aims at helping the applicants for the submission of their projects to the Large Scale Call of the Innovation Fund. The document has been built based on the experience gathered from previous calls, the common mistakes identified as well as the best practices followed by applicants. It is strongly suggested to use this checklist. This tab is reserved for applicants to self-assess whether they are following the best practices in calculating and presenting GHG emission avoidance in order to eliminate possible mistakes.
Checklist for self-assessment of accordance with best practices
Yes / No / NA
1 | Alignment with the methodology | Have the GHG calculations been submitted in an excel sheet that mirrors the GHG methodology, using the same terminology for GHG emission sources and activities within the scope of the given sector? (Please note that an excel template now exists also for energy intensive industries.) Any deviations are explained clearly and justified.
2 | Alignment with the methodology | Have ONLY emissions inside the scope of the IF GHG avoidance criteria been considered for the final emissions calculation? (GHG savings that could be claimed under Net carbon removals and other GHG savings should be indicated separately, see next point.)
3 | Alignment with the methodology | In case the project presents benefits which are out of the scope of the IF GHG emission avoidance criterion, has an excel-based calculation of these additional benefits with respect to GHG emission avoidance been provided? Does the calculation of the additional GHG emission avoidance follow the logic of the IF GHG emission avoidance methodology? Have you presented the additional calculations in the separate tabs 'Other GHG emission avoidance' and "net carbon removals"? Have you referred to the excel file/tabs, when presenting the additional benefits under "Net carbon removals, other GHG savings" in Application Form B?
4 | Alignment with the methodology | Have sufficient data and explanations to fully explain the project, its boundaries and its interactions with other installations been provided? Have the data used and methods adopted to estimate the GHG emissions and emission factors been documented in a transparent manner, creating a clear verification trail? Have you provided information sources and hyperlinks to the original reference in the application files?
5 | Alignment with the methodology | Have the principal product(s) and the reference products they substitute been identified? Do the principal product(s) represent the main objective of the project? Are the principal product(s) all in the same sector?
6 | Alignment with the methodology | In case an EU ETS benchmark is used, are these values up to date? The EU ETS benchmarks have been updated in Implementing Regulation determining revised benchmark values for free allocation of emission allowances for the period from 2021 to 2025 pursuant to Article 10a(2) of Directive 2003/87/EC of the European Parliament and of the Council.
7 | Transparency of the calculation | Have each adopted assumption been disaggregated in the excel sheet (i.e. in easily verifiable units) and with their rationale (i.e. the basis of the calculation) properly referenced and/or any data sources used?
8 | Robustness of data | Have projected operational data been backed by robust evidence or, if estimated/extrapolated, linked to the assumptions table? Are the conversions sufficiently visible so they can be easily reviewed and the robustness of the assumptions checked? Are the characteristics of the proposed plant credible and in line with basic engineering principles, e.g. heat and mass balance? Where assumptions have been applied for operational characteristics and KPIs used, have these been selected in a conservative yet accurate manner, i.e. to avoid under/over estimation?
9 | Transparency of the calculation | Has a clean, tidy and organised excel sheet with different colour codes (in order to visually differentiate cells with input data, comment and calculations) been provided? Have the calculations of the reference and project emissions been presented in different tabs to facilitate internal and external review of the calculations?
10 | Robustness of the calculation | Have any double-counted emissions or avoidance/reduction been adequately disregarded from the calculations?
11 | Consistency of the application | Have absolute and relative emissions for the full 10 years of operation and, in the case of EII projects, the EU ETS benchmark used (if applicable) been objectively and visibly declared in the Application Form B? Are these values declared also consistent with the values indicated in the excel sheet? (E.g.: Absolute GHG emission avoidance potential for the project is XXX million tons CO2 for the first 10 years of operation).
12 | Clarity of the presentation | For energy intensive industries, has the process diagram in figure 2.1 of the methodology (Annex C) been properly filled in? Have any “zero” values inserted in any of the fields been properly justified?
13 | Robustness of the calculation | For energy intensive industries, has the applicant considered the emissions in all steps (inputs - processes - products - use - eol) for the calculation of relative emission avoidance? (When there is no change in emissions in a step, these can be disregarded for the absolute emission avoidance calculation but have to be considered in the relative emission avoidance)
14 | Sustainability requirements | For projects using feedstock of biogenic origin: have sufficient assurance that the biomass supplied will meet the sustainability requirements of the recast Renewable Energy Directive (RED II) and that will originate from feedstock with a low risk of causing indirect land-use change been provided?

## Example GHG
You can find examples related to Energy-Intensive Industries at the following address:
https://cinea.ec.europa.eu/innovation-fund/tools-and-guidance_en

## Reporting table
REPORTING TABLE
Version | Date | Description and explanation
Reporting, year Y | xx.xx.yyyy | To be filled only at the time of monitoring and reporting. This table will be used to describe and explain deviations between the absolute GHG emission avoidance measured and reported during the first 10 years of operation, and the estimated absolute GHG emission avoidance potential.

## History of changes table
HISTORY OF CHANGES
Version | Publication date | Changes
v1.0 | 03.07.2020 | Initial version
v2.0 | 24.03.2021 | updated for 2020 LSC call (2nd stage) calculations
v3.0 | 10.06.2021 | correction of hydrogen and heat benchmarks in tab Conversion factors
v4.0 | 26.10.2021 | updated for 2021 LSC call calculations
v4.1 | 21.01.2022 | corrected data validation lists (tab "Summary", cells B6 and B7)
v4.2 | 7.02.2022 | Tab 'Other GHG emission avoidance' correct the reference that such emissions are counted under the “Quality of the calculation, net carbon removals, other GHG savings” sub-criterion.
v5.0 | 15.03.2022 | LSC and SSC merged, CO2 per year
v6.0 | 3.11.2022 | Change of pivot tables to macros, deletion of 'scalability' tab, rename and update of 'degree of innovation' tab to 'additional renewable electricity', update of 'net carbon removals' and 'other GHG avoidance' tabs
v7.0 | 03.02.2023 | deletion of row 13 in the "net carbon removals" tab, "example GHG" moved to external file and replaced with a link to CINEA webpage
v8.0 | 23.11.2023 | Update of the Etransport term formula in reference emissions sheet; update of the conversion factors data.
v8.1 | 22.12.2023 | In sheet "Conversion factors", the value of EFin,H2 / EFout,H2 has been corrected
v8.2 | 19.02.2024 | Sector dropdown in "Summary" tab updated to include Road Transport and Buildings. Principal product dropdown reviewed for alignment with Table 1.1 of the GHG methodology.