## Overview
Tool to support the calculation of GHG emission avoidance from renewable electricity, renewable cooling and renewable heating projects under the Innovation Fund (v7.1 ¦ 19.02.2024)
Introduction to the calculation tool
This tool aims at supporting the calculation of GHG emission avoidance from innovative renewable energy projects such as bioelectricity, bio-heat, solar, geothermal, wind, and hydro/ocean energy under the Innovation Fund. The emissions of the project are defined by the difference between the main emissions from the project activity, and the emissions that would occur in the absence of the project for the generation or use of the same amount of energy using the conventional technology or fuel. For the sake of simplification and to enable a fair competition between projects, the reference scenario has been pre-defined for all projects producing the same output, despite the regional differences that will invariably be observed in real life. Therefore, for the purpose of the IF, if the output is grid-connected electricity, the emissions attributed to grid electricity in the reference scenario corresponds to the expected average emissions of the 2030 grid electricity mix according to the Commission’s EU Reference Scenario 2020 (https://ec.europa.eu/energy/data-analysis/energy-modelling/eu-reference-scenario-2020_en). For all projects generating renewable heating, a natural gas boiler with 90% LHV efficiency shall be adopted as the reference scenario. In terms of the project emissions, sources of GHG emissions depend on the technology and supporting infrastructure for the operation of the plant. Normally, emissions from wind, solar and ocean energy generation are relatively small. However, the same is not true for other renewables, such as geothermal, waste to energy, where emissions could include, for instance, fuel combustion in the plant and in on-site machinery, as well as fugitive losses. For Small Scale call projects, GHG emissions due to consumed electricity and fossil fuel in stationary machinery and on-site vehicles at the project site(s) (Projon-site) no NOT need to be accounted. For the situations where funding will be used to finance the construction of a manufacturing plant of innovative technologies’ components, the GHG emission avoidance will be calculated and checked based on the number of components (planned to be) sold and expected energy generated by each component of the innovative renewable technology. The rationale for the assumptions adopted to forecast the performance of the component produced as well as of other components that will be needed at the power plant but are not necessarily covered by the production facility shall be presented. Successful projects will be required to maintain records of measurements, quality assurance and quality control procedures and calculations used in the development of data reported, along with copies of reported data and forms submitted.
For further detailed information on how to do the calculation and on all conditions linked to the application and grant award, please refer to the call text and its annexes. This tool is provided only as support. In case of divergence of the information or formulas between here and the call text and its annexes, the call text and annexes takes precedence.
Using the spreadsheet
The cells are color-coded to guide the user. Captions are on the sheets where data entry is required.
Colour code
Enter data
Calculated data
Select an option
Please provide additional information
No data entry required
Structure
The spreadsheet is divided into tabs according to its contents and purposes
Overview | Provides an overview of the spreadsheet for monitoring and reporting GHG avoided during the project's operation
Summary | Presents a compilation of the absolute and relative greenhouse gas emissions avoidance, as well as general project information
Summary per year | Presents a compilation of the absolute and relative greenhouse gas emissions avoidance on a yearly basis, as well as the difference between the reported and the estimated values.
Reference emissions | Contains data and calculation of greenhouse gas emissions related to the reference scenario, and data traceability information.
Project emissions | Contains data and calculation of greenhouse gas emissions related to the project activity, and data traceability information.
Conversion factors | Provides all the conversion and emission factors used in the calculations performed in this tool. Applicants may adopt different values to those proposed, as long as supported with the adequate evidence and monitoring plan.
Assumptions | Contains all the qualitative and quantitative assumptions adopted by the applicant in support of their submission.
Checklist | Provides a list of questions to support applicants to perform a self-assessment of the quality of their application, based on how many of the best practices for GHG accounting have they followed.
Example GHG | Illustrates the application of the methodology for a hypothetical example.
Net carbon removals | Provides a structure for calculating and/or consolidating information related to the bonus point for net carbon removals.
Other GHG emission avoidance | Substantial GHG emissions savings from emission sources that are excluded from the project boundaries can be claimed by the applicants here. Contributes to the evaluation of the bonus point for 'other GHG emission avoidance'
Additional renewable electricity | Provides an structure for calculating and/or consolidating information related to the bonus point for 'commitment to use electricity from additional renewable sources'.
Reporting table | To be filled only at the time of monitoring and reporting. Contains the description and explanation of the deviations between the absolute GHG emission avoidance measured and reported during the first 10 years of operation, and the estimated absolute GHG emission avoidance potential.
Definitions
Refelectricity | GHG emissions for the generation of electricity in fossil fuel fired power plants, which will be displaced due to the wind, solar, ocean and geothermal activity or from liquid, gaseous or solid biofuels
Refcool | GHG emissions for the generation of cooling in fossil fuel fired plants, which will be displaced due to the wind, solar, ocean and geothermal activity or from liquid, gaseous or solid biofuels
Refheat | GHG emissions for the generation of heating/cooling in fossil fuel fired plants, which will be displaced due to the wind, solar, ocean and geothermal activity or from liquid, gaseous or solid biofuels
Projon-site (Not included in Small Scale call projects) | GHG emissions due to consumed electricity and fossil fuel in stationary machinery and on-site vehicles at the project site(s)
Projbio | GHG emissions from the production and supply of biomass based fuels
ProjFF,stat (Not included in Small Scale call projects) | GHG emissions from fossil fuel consumption in stationary machinery at the project site. This should include fuel consumed for generation of electric power and heat, and from auxiliary loads.
ProjFF,mob (Not included in Small Scale call projects) | GHG emissions from fossil fuel consumption from on-site vehicles and other transportation at the project site. This includes vehicles used for regular maintenance.
Projelec (Not included in Small Scale call projects) | GHG emissions due to the electricity imported from the grid and consumed at the project site
PEdry_flash | GHG emissions due to release of non-condensable gases from produced steam during the operation of dry steam or flash steam geothermal power plants
PEbinary | GHG emissions due to physical leakage of non-condensable gases and working fluid during the operation of binary geothermal power plants
List of RES Products
Products
Non-dispatchable electricity
Dispatchable electricity
Heating
Cooling
Use of renewable energy in water desalination
Use of renewable energy in wastewater treatment
Wind plants and their components
Solar plants and their components
Hydro/ocean plants and their components
Geothermal / ambient plants (including heat pumps) and their components
Recycling of materials for production of RES plants and their components
Stationary fuel cells using biofuels or RFNBOs and their components
Other (please specify)

## Summary
General plant information
General information |  | Comment
Start of operations
Sector
Principal product
Installed capacity (W)
Typical plant load factor (%)
Typical operating hours (hours)
Absolute GHG Emissions Avoidance
Net absolute GHG emissions avoided due to operation of the project during the first 10 years of operation, in tCO2e.
"Projonsite"emissions NOT included in Small Scale call projects
Accumulated GHG emission avoidance | = | Reference emissions | - | Project emissions
∆GHGabs | = | Ref | - | (Projon-site + Projgeo + Projbio)
0 | = | 0 | - | 0
Relative GHG Emissions Avoidance
Relative GHG emissions avoided due to operation of the project during the first 10 years of operation, in percent.
Accumulated GHG emission avoidance | = | Accumulated GHG emission avoidance | ÷ | Reference emissions
∆GHGrel | = | ∆GHGabs | ÷ | Ref
- | = | 0 | ÷ | 0
Summary of GHG indicators related to the project
Key indicators | Description | Value | Data unit | Comment
Absolute GHG emission avoidance (∆GHGabs) | Net absolute GHG emissions avoided thanks to operation of the project during the first 10 years of operation | 0 | tCO2e | [Application Form B]
Relative GHG emission avoidance (∆GHGrel) | Relative GHG emissions avoided due to operation of the project during the first 10 years of operation | - | % | [Application Form B]
GHG emissions in reference scenario (Ref) | GHG emissions that would occur in the absence of the project during the first 10 years of operation | 0 | tCO2e | [Application Form C]
GHG emissions in project scenario (Proj) | GHG emissions associated with the project activity and site during the first 10 years of operation | 0 | tCO2e | [Application Form C]
Average GHG emissions intensity of the installations to produce a unit quantity of principal product in the reference scenario, or EU ETS benchmarks, where applicable | Principal product 1 |  | tCO2e / unit quantity of principal product 1 [Please replace with adequate unit] | [Optional Reporting]. Please add or exclude rows, as needed.
| Principal product 2 |  | tCO2e / unit quantity of principal product 2 [Please replace with adequate unit] | [Optional Reporting]. Please add or exclude rows, as needed.
| Principal product 3 |  | tCO2e / unit quantity of principal product 3 [Please replace with adequate unit] | [Optional Reporting]. Please add or exclude rows, as needed.
Average GHG emissions intensity of the installations to produce a unit quantity of the principal product in the project scenario | Principal product 1 |  | tCO2e / unit quantity of principal product 1 [Please replace with adequate unit] | [Optional Reporting]. Please add or exclude rows, as needed.
| Principal product 2 |  | tCO2e / unit quantity of principal product 2 [Please replace with adequate unit] | [Optional Reporting]. Please add or exclude rows, as needed.
| Principal product 3 |  | tCO2e / unit quantity of principal product 3 [Please replace with adequate unit] | [Optional Reporting]. Please add or exclude rows, as needed.

## Summary per year
Estimated GHG emissions
Estimated values for the reference and project GHG emissions and net absolute GHG emissions avoided during the first 10 year of operation, in tCO2e.
The relative GHG emission avoidance is expressed in percent.
| TOT | Year 1 | Year 2 | Year 3 | Year 4 | Year 5 | Year 6 | Year 7 | Year 8 | Year 9 | Year 10
Refyear, estimated | 0 | 0 | 0 | 0 | 0 | 0 | 0 | 0 | 0 | 0 | 0
Projyear, estimated | 0 | 0 | 0 | 0 | 0 | 0 | 0 | 0 | 0 | 0 | 0
∆GHGabs, estimated | 0 | 0 | 0 | 0 | 0 | 0 | 0 | 0 | 0 | 0 | 0
∆GHGrel, estimated | - | bar: Year 1 to Year 10
Reported GHG emissions
Measured and reported values for the reference and project GHG emissions and net absolute GHG emissions avoided during the first 10 year of operation, in tCO2e.
The relative GHG emission avoidance is expressed in percent.
The table below should not be modified at the time of application, it will be filled only at the time of monitoring and reporting
| TOT | Year 1 | Year 2 | Year 3 | Year 4 | Year 5 | Year 6 | Year 7 | Year 8 | Year 9 | Year 10
Refyear, reported | 0 | 0 | 0 | 0 | 0 | 0 | 0 | 0 | 0 | 0 | 0
Projyear, reported | 0 | 0 | 0 | 0 | 0 | 0 | 0 | 0 | 0 | 0 | 0
∆GHGabs, reported | 0 | 0 | 0 | 0 | 0 | 0 | 0 | 0 | 0 | 0 | 0
∆GHGrel, reported | - | bar: Year 1 to Year 10
Comparison between estimated and reported GHG emission avoidance
Ratio between the absolute GHG emission avoidance measured and reported during the first 10 years of operation, and the estimated absolute GHG emission avoidance potential, expressed in percent.
The table below should not be modified at the time of application, it will be filled only at the time of monitoring and reporting
| TOT | Year 1 | Year 2 | Year 3 | Year 4 | Year 5 | Year 6 | Year 7 | Year 8 | Year 9 | Year 10
∆GHGabs, reported / ∆GHGabs, estimated | - | bar: Year 1 to Year 10

## Reference emissions
Summary
Row Labels | Sum of t CO2e
Refheat | 0
Refcool | 0
Refelectricity | 0
Refenergy-used | 0
Grand Total | 0
Reference emissions calculation. Note only for manufacturing plants projects: values in each year should be indicated as amount allocated to the single RES unit supplied to the market until each year.
Projected operational data | [15 empty] | GHG Emissions | [11 empty] | Data traceability
Provide a brief description of your monitoring plan. It may include procedures for data collection procedures (information on how the parameters are measured/calculated, aggregated, recorded, calculated, checked/reviewed and reported), as well as roles and responsibilities. You may include diagrams showing all relevant monitoring points.
Source | Parameter monitored | Description | Unit of measure | Year 1 | Year 2 | Year 3 | Year 4 | Year 5 | Year 6 | Year 7 | Year 8 | Year 9 | Year 10 | Total | Comments | t CO2e / [unit of measure] | Year 1 (t CO2e) | Year 2 (t CO2e) | Year 3 (t CO2e) | Year 4 (t CO2e) | Year 5 (t CO2e) | Year 6 (t CO2e) | Year 7 (t CO2e) | Year 8 (t CO2e) | Year 9 (t CO2e) | Year 10 (t CO2e) | t CO2e | Area / Department responsible for collection and archiving | Data source | If applicable, equipment used for monitoring, including details on accuracy and calibration | Monitoring frequency | QA/QC Procedures | Additional description of the monitoring system | Reliability
Total reference emissions per year
Refyear | [14 empty] | Please verify that the horizontal sum per year and the vertical sum per contribution yield the same result as the grand total in the summary table |  | 0 | 0 | 0 | 0 | 0 | 0 | 0 | 0 | 0 | 0 | 0
Reference emissions
Refelectricity | EGgrid | Net amount of electricity to be generated by the renewable technology and fed into the grid | MWh | [10 empty] | 0 |  | 0.176 | 0 | 0 | 0 | 0 | 0 | 0 | 0 | 0 | 0 | 0 | 0 | [6 empty] | Primary Data
Refcool | EGcool | Net amount of cooling to be delivered by the renewable technology | MWh | [10 empty] | 0 | Please replace tCO2 / [unit] with fossil fuel comparator for specific cases. Refer to Section 2 of the Methodology for EF. | 0.176 | 0 | 0 | 0 | 0 | 0 | 0 | 0 | 0 | 0 | 0 | 0
Refheat | EGheat | Net amount of thermal energy to be delivered by the renewable technology | MWh | [10 empty] | 0 | Assumption in the methodology: NG thermal conversion efficiency of 90% | 0.22444 | 0 | 0 | 0 | 0 | 0 | 0 | 0 | 0 | 0 | 0 | 0
Refenergy-used | EGgrid | Amount of renewable electricity to be used outside of Annex I | MWh | [10 empty] | 0 | tCO2e/[unit of measure] is based on EFenergy-used,ref, to be drawn from Table 4.2 of the methodology for the relevant reference energy source. |  | 0 | 0 | 0 | 0 | 0 | 0 | 0 | 0 | 0 | 0 | 0 | [6 empty] | Primary Data
For Manufacturing plants only: values are pre-set at 1 (default value that should be kept by applicants for projects different from manufacturing plant). Applicants for manufacturing plants projects have to indicate the correct value for each year.
Source | Parameter monitored | Description | Unit of measure | Year 1 | Year 2 | Year 3 | Year 4 | Year 5 | Year 6 | Year 7 | Year 8 | Year 9 | Year 10 |  | Comments | [12 empty] | Area / Department responsible for collection and archiving | Data source | If applicable, equipment used for monitoring, including details on accuracy and calibration | Monitoring frequency | QA/QC Procedures | Additional description of the monitoring system | Reliability
N | N | Number of renewable energy units supplied to markets by the proposed manufacturing plant of renewable energy units, cumulatively until each year. The applicant shall estimate this based on the expected output of the manufacturing plant and the current market potential. | [31 empty] | Primary Data | bar: Year 1 to Year 10
CScomponent | component costs | Innovative components' cost as a fraction of the total capital cost of the relevant facility. The total capital cost is the sum of the cost of an innovative component plus standard costs of the remaining components constituting a typical operational renewable energy facility using the innovative component. Applicants must provide appropriate references to justify this cost assessment. | [31 empty] | Primary Data | bar: Year 1 to Year 10

## Project emissions
Summary
Row Labels | Sum of t CO2e
Projbio | 0
Projbio | 0
Projgeo | 0
PEbinary | 0
PEdry_flash | 0
Projon-site | 0
Projelect | 0
ProjFF,mob | 0
ProjFF,stat | 0
CCcredit | 0
Grand Total | 0
Project emissions calculation. Note only for manufacturing plants projects: values in each year should be indicated as amount allocated to the single RES unit supplied to the market until each year.
"Projonsite" emissions NOT included in Small Scale call projects
Projected operational data | [17 empty] | GHG Emissions | [11 empty] | Data traceability
Provide a brief description of your monitoring plan. It may include procedures for data collection procedures (information on how the parameters are measured/calculated, aggregated, recorded, calculated, checked/reviewed and reported), as well as roles and responsibilities. You may include diagrams showing all relevant monitoring points.
Source | Sub-source | Parameter monitored | Description | Fuel | Unit | Year 1 | Year 2 | Year 3 | Year 4 | Year 5 | Year 6 | Year 7 | Year 8 | Year 9 | Year 10 | Total | Comments | t CO2e / [unit] | Year 1 (t CO2e) | Year 2 (t CO2e) | Year 3 (t CO2e) | Year 4 (t CO2e) | Year 5 (t CO2e) | Year 6 (t CO2e) | Year 7 (t CO2e) | Year 8 (t CO2e) | Year 9 (t CO2e) | Year 10 (t CO2e) | t CO2e | Area / Department responsible for collection and archiving | Data source | If applicable, equipment used for monitoring, including details on accuracy and calibration | Monitoring frequency | QA/QC Procedures | Additional description of the monitoring system | Reliability
Total project emissions per year
Projyear | [16 empty] | Please verify that the horizontal sum per year and the vertical sum per contribution yield the same result as the grand total in the summary table |  | 0 | 0 | 0 | 0 | 0 | 0 | 0 | 0 | 0 | 0 | 0
Project emissions
Projbio | Projbio | ECbio | Amount of bio-based fuel ‘f’ consumed by the project | [Please specify] | MJ | [10 empty] | 0 | GHG emissions from the supply of bio-based fuel ‘f’ used to make heat and/or electricity, produced, in tonnes CO2e /MJ of bio-based fuel. |  | 0 | 0 | 0 | 0 | 0 | 0 | 0 | 0 | 0 | 0 | 0 | [6 empty] | Primary Data
Projon-site | ProjFF,stat | QFF_stat | Quantity of fossil fuel type FF combusted in stationary sources at the project site | Natural gas | cubic meter | [10 empty] | 0 |  | 0.00215 | 0 | 0 | 0 | 0 | 0 | 0 | 0 | 0 | 0 | 0 | 0
Projon-site | ProjFF,stat | QFF_stat | Quantity of fossil fuel type FF combusted in stationary sources at the project site | Heavy fuel oil | ton | [10 empty] | 0 |  | 3.12 | 0 | 0 | 0 | 0 | 0 | 0 | 0 | 0 | 0 | 0 | 0
Projon-site | ProjFF,mob | QFF_mob | Quantity of fossil fuel type FF combusted in mobile sources at the project site | Diesel | litres | [10 empty] | 0 |  | 0.00268 | 0 | 0 | 0 | 0 | 0 | 0 | 0 | 0 | 0 | 0 | 0
Projon-site | ProjFF,mob | QFF_mob | Quantity of fossil fuel type FF combusted in mobile sources at the project site | Gasoline | litres | [10 empty] | 0 |  | 0.00228 | 0 | 0 | 0 | 0 | 0 | 0 | 0 | 0 | 0 | 0 | 0
Projon-site | Projelect | EC | Amount of electricity imported from the grid and consumed at the project site | Grid electricity | MWh | [10 empty] | 0 |  | 0 | 0 | 0 | 0 | 0 | 0 | 0 | 0 | 0 | 0 | 0 | 0
Projgeo | PEdry_flash | Msteam | Quantity of steam produced | Steam | ton | [10 empty] | 0 |  | 0.0054469 | 0 | 0 | 0 | 0 | 0 | 0 | 0 | 0 | 0 | 0 | 0
Projgeo | PEbinary | Mworking fluid | Quantity of working fluid consumed | Steam | ton | [10 empty] | 0 | Global Warming Potential for the working fluid used in the binary geothermal power plant |  | 0 | 0 | 0 | 0 | 0 | 0 | 0 | 0 | 0 | 0 | 0
Projgeo | PEbinary | Mloss | Quantity of steam entering the geothermal plant minus quantity leaving | Steam | ton | [10 empty] | 0 | Based on Minflow minus Moutflow each year | 0.0054469 | 0 | 0 | 0 | 0 | 0 | 0 | 0 | 0 | 0 | 0 | 0
CCcredit | CCcredit | [17 empty] | 0 | 0 | 0 | 0 | 0 | 0 | 0 | 0 | 0 | 0 | 0
For Manufacturing plants only: values are pre-set at 1 (default value that should be kept by applicants for projects different from manufacturing plant). Applicants for manufacturing plants projects have to indicate the correct value for each year.
Source | Sub-source | Parameter monitored | Description |  | Unit of measure | Year 1 | Year 2 | Year 3 | Year 4 | Year 5 | Year 6 | Year 7 | Year 8 | Year 9 | Year 10 |  | Comments | [12 empty] | Area / Department responsible for collection and archiving | Data source | If applicable, equipment used for monitoring, including details on accuracy and calibration | Monitoring frequency | QA/QC Procedures | Additional description of the monitoring system | Reliability
N | N | N | Number of renewable energy units supplied to markets by the proposed manufacturing plant of renewable energy units, in each year. The applicant shall estimate this based on the expected output of the manufacturing plant and the current market potential. | [32 empty] | Primary Data | bar: Year 1 to Year 10
CScomponent | CScomponent | component costs | Innovative components' cost as a fraction of the total capital cost of the relevant facility. The total capital cost is the sum of the cost of an innovative component plus standard costs of the remaining components constituting a typical operational renewable energy facility using the innovative component. Applicants must provide appropriate references to justify this cost assessment. | [32 empty] | Primary Data | bar: Year 1 to Year 10

## Conversion factors
Data traceability, for alternative or supplementary data
Data / Parameter | Proposed value | Data unit | Description | Source of data | Assumption / Comment | Area / Department responsible | Data source | Brief description | Reliability
Default factors
EFelectricity,ref | 0.176 | tonnes CO2e / MWh | Emissions of electricity production in 2030 | EU Reference Scenario 2020 (https://ec.europa.eu/energy/data-analysis/energy-modelling/eu-reference-scenario-2020_en) | Base year 2030. Combustion only.
EFelectricity,proj | 0 | tonnes CO2e / MWh | Emissions of electricity production in 2050 | Assumption | Base year 2050. Combustion only.
EFNG,ref | 0.202 | tonnes CO2e / MWh | Emission factor for combustion of natural gas | COMMISSION DELEGATED REGULATION (EU) 2018/2066 of 19 December 2018, annex VI | 56.1 tCO2/TJ times. 0.0036 TJ/MWh.
EFNG | 56.2 | tonnes CO2e/TJ | Emission factor for combustion of natural gas | COMMISSION DELEGATED REGULATION (EU) 2018/2066 of 19 December 2018, annex VI
EFNG | 0.00215 | tonnes CO2e / m3 | Emission factor for combustion of natural gas | COMMISSION DELEGATED REGULATION (EU) 2018/2066 of 19 December 2018, annex VI | Assumes density of 800 g / m3
EFgasoline | 0.00228 | tonnes CO2e / litre | Emission factor for the combustion of gasoline | COMMISSION DELEGATED REGULATION (EU) 2018/2066 of 19 December 2018, annex VI | No biofuel blend. Motor gasoline. Assumes density of 742 g / litre. gasoline EF is 69.3 gCO2/MJ. LHV is 44.3 MJ/kg
EFgasoline | 69.5 | tonnes CO2e /TJ | Emission factor for the combustion of gasoline | COMMISSION DELEGATED REGULATION (EU) 2018/2066 of 19 December 2018, annex VI | LHV = 44,3 TJ/tonne or MJ/kg
EFdiesel | 0.00268 | tonnes CO2e / litre | Emission factor for the combustion of diesel | COMMISSION DELEGATED REGULATION (EU) 2018/2066 of 19 December 2018, annex VI | No biofuel blend. Diesel oil. Assumes density of 840 g / litre
EFdiesel | 74.3 | tonnes CO2e /TJ | Emission factor for the combustion of diesel | COMMISSION DELEGATED REGULATION (EU) 2018/2066 of 19 December 2018, annex VI
EFgeo | 0.0054469 | tonnes CO2e / tonne | Emission factor for steam leakage | Based on CDM and 2006 IPCC Guidelines for National Greenhouse Gas Inventories. Available at: https://www.ipcc-nggip.iges.or.jp/public/2006gl/vol2.html | Assumes: Average mass fraction of methane in the produced steam = 0.00000413 tonnes CH4/ tonne steam; Average mass fraction of carbon dioxide in the produced steam = 0.00533144 tonnes CO2/tonne steam.
EFheavy-fuel-oil | 77.6 | tonnes CO2e/TJ | Emission factor for combustion of heavy fuel oil | Based on 2006 IPCC Guidelines for National Greenhouse Gas Inventories. Available at: https://www.ipcc-nggip.iges.or.jp/public/2006gl/vol2.html | AR5 GWP
EFheavy-fuel-oil | 3.12 | tonnes CO2e / tonne | Emission factor for combustion of heavy fuel oil | Based on 2006 IPCC Guidelines for National Greenhouse Gas Inventories. Available at: https://www.ipcc-nggip.iges.or.jp/public/2006gl/vol2.html | Assumes NCV = 40.2 GJ/tonne
Alternative factors
Primary Data
Primary Data
Primary Data
Primary Data

## Assumptions
Assumptions
Applicants are expected to provide detailed, complete and transparent documentation of the parameters used in the calculations and data sources.
This tab is reserved for the documentation of the methods, activity data, processes, systems, assumptions and criteria for definition of boundaries (if applicable), reference years (for estimates), quantification methods, emission factors, conversion factors and any other parameters used in the completion of this application. Bibliographical data shall also be properly referenced, if used. A transparent documentation of such assumptions is crucial to ensure the quality and credibility of the projected operation data. If information is not credible, or fails to be effectively communicated, it will not have value. Therefore, it is the applicants' interest to ensure the quality of these components at every level of their application.
Transparency relates to the degree to which information on the processes, procedures, assumptions, and limitations of the GHG quantification are disclosed in a clear, factual, neutral, and understandable manner based on clear documentation and archives (i.e., an audit trail). Information needs to be recorded, compiled, and analysed in a way that enables internal reviewers and external verifiers to attest to its credibility. Specific exclusions or inclusions need to be clearly identified and justified, assumptions disclosed, and appropriate references provided for the methodologies applied and the data sources used. The information should be sufficient to enable a third party to derive the same results if provided with the same source data. (GHG Accounting Protocol)
Quantitative assumptions
Data / Assumption | Proposed value | Data unit | Description | Basis or source of the assumption | Hyperlink to the original source, if applicable | Brief description of the monitoring plan | Area / Department responsible
Example: Share of organic waste in the MSW incinerated in project | 0% | % | Solid waste composition | Conservative assumption by the applicant to avoid possible overestimation of GHG emission avoidance claims
[add or exclude rows and columns, as needed]
Qualitative assumptions
Data / Assumption | Description | Basis or source of the assumption | Hyperlink to the original source, if applicable | Brief description of the monitoring plan | Area / Department responsible
Example: No demand for offshore service vessels | No demand for offshore service vessels as O&M will be performed using drones | Based on project planning, and best practices in year 2020. | Project Planning_O&M
[add or exclude rows and columns, as needed]

## Net carbon removals
Net carbon removals
Projects with substantial potential for net carbon removals need to provide here detailed, credible and robust calculations. The following general rules should be followed: • In net carbon removal projects the total project emissions should be negative. • For EII projects, negative emissions can only be claimed excluding any credit for timed operation. • EII projects with non-principal products: it is allowed to count the credit in the non-principal products box to offset positive emissions, but non-principal products are not allowed to be the only source of negative emissions in the project (i.e. to count as net carbon removals it is mandatory to have other negative emission term as well). The potential for net carbon removals is considered under the bonus points (please check the call text)
Net carbon removals
Total project emissions (tCO2e): | 0
Relative GHG emission avoidance: | -
Please provide the detailed calculations below (Note: keep the traceability if values from other tabs are used and, if new values are used, provide an explanation).

## Other GHG emission avoidance
Other GHG savings from emissions sources not comprised within the boundaries of the Innovation Fund methodology
The methodology for the GHG emission avoidance criterion was structured with the intention of capturing the most common and/or representative emission sources in the eligible sectors. Should applicants wish to claim for substantial GHG emissions savings from emission sources that are excluded from the project boundaries, they may provide a separate calculation of these potential emission savings. These shall not be added to the calculation of Absolute and Relative GHG Emissions Avoidance. Please list and estimate below avoided emissions from any of the following GHG emissions sources, if they are not already covered within the scope of the IF methodology (See section "1.1.4 GHG emissions that are generally excluded" in the "Methodology for GHG Emission Avoidance Calculation"). Other GHG emission avoidance is considered under the bonus points (please check the call text)
Other GHG Savings | Sum of t CO2e
Grand Total over 10 years | -
Projected operational data | [18 empty] | Estimated GHG emissions in the reference scenario | [5 empty] | Estimated GHG emissions in the project scenario | [5 empty] | GHG Savings | Data traceability
GHG Emission Source | Plant / Unit | Process | Input | Output | Parameter monitored | Description of parameter | Data unit | Year 1 | Year 2 | Year 3 | Year 4 | Year 5 | Year 6 | Year 7 | Year 8 | Year 9 | Year 10 | Comments about data | Type of data | Value | Unit / t product | t CO2e / [unit] | t CO2e | Comments about Ref scenario | Type of data | Value | Unit / t product | t CO2e / [unit] | t CO2e | Comments about Ref scenario | t CO2e | Area / Department for collection and archiving | Data source | If applicable, equipment used for monitoring, including details on accuracy and calibration | Monitoring frequency | QA/QC Procedures | Additional description of the monitoring system | Reliability
[add or exclude rows and columns, as needed]
Please complete | Please complete | Please complete | Please complete | Please complete | Please complete | Please complete | [24 empty] | 0
Please complete | Please complete | Please complete | Please complete | Please complete | Please complete | Please complete | [24 empty] | 0
Please complete | Please complete | Please complete | Please complete | Please complete | Please complete | Please complete | [24 empty] | 0
Please complete | Please complete | Please complete | Please complete | Please complete | Please complete | Please complete | [24 empty] | 0
Please complete | Please complete | Please complete | Please complete | Please complete | Please complete | Please complete | [24 empty] | 0
Please complete | Please complete | Please complete | Please complete | Please complete | Please complete | Please complete | [24 empty] | 0
Please complete | Please complete | Please complete | Please complete | Please complete | Please complete | Please complete | [24 empty] | 0
Please complete | Please complete | Please complete | Please complete | Please complete | Please complete | Please complete | [24 empty] | 0
Please complete | Please complete | Please complete | Please complete | Please complete | Please complete | Please complete | [24 empty] | 0
Please complete | Please complete | Please complete | Please complete | Please complete | Please complete | Please complete | [24 empty] | 0
Please complete | Please complete | Please complete | Please complete | Please complete | Please complete | Please complete | [24 empty] | 0
Please complete | Please complete | Please complete | Please complete | Please complete | Please complete | Please complete | [24 empty] | 0
Please complete | Please complete | Please complete | Please complete | Please complete | Please complete | Please complete | [24 empty] | 0

## Additional ren. electricity
Commitment to use electricity from additional renewable sources
If your project includes the use of electricity from the grid, please explain here whether you are using additional electricity of renewable origin. In this case, please list any actions for the procurement of additional renewable electricity for the operation of the project, such as: (i) Electricity supplied by a direct connection to a dedicated renewable source, not connected to the grid; no additional electricity taken from grid; Commitment to use electricity from additional renewable sources is considered under the bonus points (please check the call text) (ii) Wind electricity delivered by the grid, that would otherwise be curtailed; (iii) Hydroelectricity that has insufficient demand in the region and will probably be insufficiently connected to the rest of the grid even in 2030 to allow all of it to be used; (iv) Renewable electricity supplied under a Power Purchase Agreement (PPA) with an additional renewable installation. The power (MW) used at any time under the PPA should not exceed the power that is being generated by the renewable energy installation(s). The grid connection between producer and user of the electricity does not pass a zone of grid congestion for electricity passing in the same direction as attested by the grid operator. If your project includes feeding electricity into the grid, explain here the relationship with the electricity market, in particular how to match the demand of electricity from the grid.
[Insert text or calculations here]

## CC credit_Overview
Tool to support the calculation of CCS credit under the Innovation Fund
Introduction to the calculation tool
This tool aims at supporting the calculation of the credit (negative emissions) for projects with Carbon Capture and Storage (CCS) or Carbon Capture and Use (CCU) elements. Projects with CCS elements are characterised by the capture of exhaust gases from point sources in large industrial processes, power generation or directly from ambient air, followed by a separation and compression of the CO2, which will then be transported by road tankers, ships, rail and/or pipelines to a suitable storage site where it will be injected and permanently stored in a storage site permitted under Directive 2009/31/EC, such as depleted oil and gas reservoirs, un-mineable coal beds, saline aquifers, or basalts. CCU is characterised by the capture of CO2 in exhaust gases from point sources in industrial processes or power generation, or directly from ambient air, followed by a separation of that CO2 and incorporation of that CO2 into a product by means of chemical reaction. Project emissions from the CO2 capture activity using direct air capture (DAC), pre-, post-, oxyfuel or chemical looping combustion techniques, the injection in the geological storage site and the transport network of CO2 by pipelines shall be quantified according to Article 21, 22 and 23 of Annex IV of Commission Implementing Regulation (EU) 2018/2066 of 19 December 2018. Project emissions due to transportation by road and maritime modals shall be quantified based on distance travelled data, type of modal and load. For projects submitted to the IF in a small scale call, project emissions due to transportation by road, rail and maritime modals can be disregarded from the calculation of the GHG emissions avoidance, if the total distance between the point of capture and the point of storage is inferior to 5,000 kilometres.This methodology assumes the transportation of the CO2 will be done through heavy goods vehicle (HGV) when via road, and by sea tankers in the maritime journeys. Applications for such projects can be submitted by any stakeholder in the CCS supply chain, i.e. by the legal entity hosting the capture installation, or by legal entities providing transport services or injection infrastructure. If the full CCS supply chain is not part of the application, the applicant should demonstrate the provision of the remaining services in the CCS supply chain by third parties. Successful projects will be required to maintain records of measurements, quality assurance and quality control procedures and calculations used in the development of data reported, along with copies of reported data and forms submitted. An EII project that has a CCS/CCU element capturing and storing some or all of its own process emissions should integrate the CCS/CCU components into the EII calculation. The full amount of CO2 generated by the project should be included in the “processes” box of the EII GHG calculation as a positive emission term and the credit of the CO2 captured, calculated according to the methodology in section 3 (CCS), shall be included in the “processes” box as a negative emission term. A project focusing on transport and/or storage should apply under category “EII” and sector “other” but calculate the emission avoidance according only to section 3 (CCS). Similarly, projects in which CO2 capture equipment is added to existing plants without changing their products should apply under the sector where they are capturing the CO2 from but calculate the emission avoidance according to only section 3 (CCS).
For further detailed information on how to do the calculation and on all conditions linked to the application and grant award, please refer to the call text and its annexes. This tool is provided only as support. In case of divergence of the information or formulas between here and the call text and its annexes, the call text and annexes takes precedence.
Using the spreadsheet
The cells are color-coded to guide the user. Captions are on the sheets where data entry is required.
Colour code
Enter data
Calculated data
Select an option
Please provide additional information
No data entry required
Structure
This section of the spreadsheet is divided into tabs according to its contents and purposes
CC credit calculation | Contains data and calculation of greenhouse gas emissions related to projects with an element of carbon capture, and data traceability information.
CC credit Conversion factors | Provides all the conversion and emission factors used in the calculations performed in this tool. Applicants may adopt different values to those proposed, as long as supported with the adequate evidence and monitoring plan.
CC credit Assumptions | Contains all the qualitative and quantitative assumptions adopted by the applicant in support of their submission.
CC credit Example GHG | Illustrates the application of the methodology for a hypothetical example.
Definitions
CCcredit | Emission credit (negative emission term) that may be included in the project scenario.
CCstorage,y | Amount of CO2 that is injected for permanent storage in year y, in tonnes CO2, determined in accordance with Commission Implementing Regulation (EU) 2018/2066 on the monitoring and reporting of greenhouse gas emissions pursuant to Directive 2003/87/EC of the European Parliament and of the Council and amending Commission Regulation (EU) No 601/2012, especially Articles 40 to 46 and Article 49 and Annex IV, Section 21. This excludes any CO2 expected to be lost to fugitive emissions, leakage or venting between the point of capture and the point of permanent storage
CCuse,y | Amount of CO2 that is incorporated into products in year y, in tonnes CO2e. This amount may be calculated as 44/12 multiplied by the mass of carbon atoms from captured CO2 incorporated in the products. This excludes any CO2 lost to fugitive emissions or venting between the point of capture and the point of permanent storage.
CCcapture,y | GHG emissions from CO2 capture activities for the purposes of transport and geological storage in a storage site permitted under Directive 2009/31/EC or for incorporation in a product in year y, in tonnes CO2e. This includes emissions from fuel and input material use for compression and liquefaction of the CO2. It shall be calculated according to Regulation (EU) 2018/2066, Annex IV, Section 21. If the CO2 is bought off the industrial gas market (and therefore in liquid form) from a producer who does not provide data, the estimated emissions for the capture and transport must be included by the project applicant based on appropriate referenced sources.
CCinjection | GHG emissions from geological storage of CO2 in a storage site permitted under Directive 2009/31/EC in year y, in tonnes CO2e. This includes emissions from fuel use by associated booster stations and other combustion activities including on-site power plants; venting from injection or enhanced hydrocarbon recovery operations; fugitive emissions from injection; breakthrough CO2 from enhanced hydrocarbon recovery operations; and leakages. It shall be calculated according to Regulation (EU) 2018/2066, Annex IV, Section 23.
CCEHR,y | For projects in which CO2 injection and storage is associated with enhanced hydrocarbon recovery, emissions consistent with stoichiometric combustion of the associated fraction of the produced hydrocarbons. This is to be calculated as CCEHR,y = (CCstorage,y / EHRstorage,y) * HCy * %Cy * 44/12, where EHRstorage,y is the total amount of CO2 stored at the EHR location in year y, HCy is the total mass of hydrocarbons in tonnes produced at the EHR location in year y, and %Cy is the carbon fraction in the produced hydrocarbons.
CCpipeline,y | GHG emissions from transport of CO2 by pipelines for the purpose of geological storage in a storage site permitted under Directive 2009/31/EC in year y, in tonnes CO2e. This includes emissions from combustion and other processes at installations functionally connected to the transport network including booster stations. It shall be calculated according to Regulation (EU) 2018/2066, Annex IV, Section 22.
CCtransport,y | GHG emissions due to the transportation of CO2 in tank trucks, rail or other road modals and in sea tankers or other maritime modals, in year y, to be calculated based on distance travelled, type of modal and load according to Equation [3.2] and sub equations, in tonnes CO2e. This methodology assumes the transportation of the CO2 will be done through heavy goods vehicle (HGV) when via road, and by sea tankers for maritime journeys. For projects submitted to the InnovFund in a small scale call: emissions due to transportation by road, rail and maritime modals can be disregarded from the calculation of the GHG emissions avoidance, if the total distance travelled between the point of capture and the point of storage is less than 5,000 kilometres.
CCtransport,rail,y | GHG emissions due to the transportation of CO2 by rail, in year y, in tonnes CO2e.
CCtransport,road,y | GHG emissions due to the transportation of CO2 in tank trucks or other road modals, in year y, in tonnes CO2e.
CCtransport,maritime,y | GHG emissions due to the transportation of CO2 in sea tankers or other maritime modals, in year y, in tonnes CO2e.

## CC credit_calculation
Summary
This summary table uses the sumif function to add emissions from rows with each label. This requires the row labels below to exactly match the row labels used here.
If adding, removing or moving rows applicants should check that the total emissions for each label are still correctly summed.
Row Labels | Sum of t CO2e
CCuse,y | 0
CCstorage,y | 0
CCcapture,y | 0
CCpipeline,y | 0
CCinjection,y | 0
CCtransport,road,y | 0
CCtransport,maritime,y | 0
CCtransport,rail,y | 0
Grand Total | 0
Projected operational data | [15 empty] | GHG Emissions | [11 empty] | Data traceability
Provide a brief description of your monitoring plan. It may include procedures for data collection procedures (information on how the parameters are measured/calculated, aggregated, recorded, calculated, checked/reviewed and reported), as well as roles and responsibilities. You may include diagrams showing all relevant monitoring points.
Source | Parameter monitored | Description | Unit | Year 1 | Year 2 | Year 3 | Year 4 | Year 5 | Year 6 | Year 7 | Year 8 | Year 9 | Year 10 | Total | Comments | t CO2e / [unit] | Year 1 (t CO2e) | Year 2 (t CO2e) | Year 3 (t CO2e) | Year 4 (t CO2e) | Year 5 (t CO2e) | Year 6 (t CO2e) | Year 7 (t CO2e) | Year 8 (t CO2e) | Year 9 (t CO2e) | Year 10 (t CO2e) | t CO2e | Area / Department responsible for collection and archiving | Data source | If applicable, equipment used for monitoring, including details on accuracy and calibration | Monitoring frequency | QA/QC Procedures | Additional description of the monitoring system | Reliability
Total emission credit per year
CCcredit | [16 empty] | 0 | 0 | 0 | 0 | 0 | 0 | 0 | 0 | 0 | 0 | 0
Project emissions
CCuse,y | CO2 incorporated into the final product | Amount of CO2 that is incorporated into products. This amount may be calculated as 44/12 multiplied by the mass of carbon atoms from captured CO2 incorporated in the products. | t CO2 | [10 empty] | 0 |  |  | 0 | 0 | 0 | 0 | 0 | 0 | 0 | 0 | 0 | 0 | 0
CCstorage,y | CO2 permanently stored | Amount of CO2 that is injected for permanent storage in year y | t CO2 | [10 empty] | 0 | Determined in accordance with Commission Implementing Regulation (EU) 2018/2066 on the monitoring and reporting of greenhouse gas emissions pursuant to Directive 2003/87/EC of the European Parliament and of the Council and amending Commission |  | 0 | 0 | 0 | 0 | 0 | 0 | 0 | 0 | 0 | 0 | 0
CCcapture,y | Various | Emissions from capture activities. See Regulation (EU) 2018/2066, Annex IV, Section 21. | t CO2 | [10 empty] | 0 |  |  | 0 | 0 | 0 | 0 | 0 | 0 | 0 | 0 | 0 | 0 | 0
CCpipeline,y | Various | Emissions from pipeline transport of CO2. See Regulation (EU) 2018/2066, Annex IV, Section 22. | t CO2 | [10 empty] | 0 |  |  | 0 | 0 | 0 | 0 | 0 | 0 | 0 | 0 | 0 | 0 | 0
CCinjection,y | Various | See Regulation (EU) 2018/2066, Annex IV, Section 23. | t CO2 | [10 empty] | 0 |  |  | 0 | 0 | 0 | 0 | 0 | 0 | 0 | 0 | 0 | 0 | 0
Kroad,L | Kroad | Total distance travelled by road vehicles | km | [10 empty] | 0 | Equals to distance of one-way trip * number of trips
Kmaritime,L | Kmaritime | Total distance travelled by maritime transportation | km | [10 empty] | 0 | Equals to distance of one-way trip * number of trips
Krail,L | Krail | Total distance travelled by rail | km | [10 empty] | 0 | Equals to distance of one-way trip * number of trips
CO2road,L | CO2transported_road | Amount of CO2 transported by road vehicles | t CO2 | [10 empty] | 0
CO2maritime,L | CO2transported_maritime | Amount of CO2 transported by maritime transportation | t CO2 | [10 empty] | 0
CO2rail,L | CO2transported_rail | Amount of CO2 transported by rail | t CO2 | [10 empty] | 0
CCtransport,road,y | K * CO2 | [See above] | t CO2 * km | 0 | 0 | 0 | 0 | 0 | 0 | 0 | 0 | 0 | 0 | 0 |  | 0.108 | 0 | 0 | 0 | 0 | 0 | 0 | 0 | 0 | 0 | 0 | 0
CCtransport,maritime,y | K * CO2 | [See above] | t CO2 * km | 0 | 0 | 0 | 0 | 0 | 0 | 0 | 0 | 0 | 0 | 0 |  | 0.03 | 0 | 0 | 0 | 0 | 0 | 0 | 0 | 0 | 0 | 0 | 0
CCtransport,rail,y | K * CO2 | [See above] | t CO2 * km | 0 | 0 | 0 | 0 | 0 | 0 | 0 | 0 | 0 | 0 | 0 |  | 0.065 | 0 | 0 | 0 | 0 | 0 | 0 | 0 | 0 | 0 | 0 | 0

## CC credit_Conversion factors
Data traceability, for alternative or supplementary data
Data / Parameter | Proposed value | Data unit | Description | Source of data | Assumption / Comment | Area / Department responsible | Data source | Brief description | Reliability
Default factors
EFroad | 0.108 | kg CO2e / tonne.km | Emission factor for liquid CO2 transport by heavy truck. | JRC own calculation agreeing with that of M.L. Perez et al. Low Carbon Economy, 2012, 3, 21-33. http://dx.doi.org/10.4236/lce.2012.31004 | 40 tonne articulated truck carrying 20m3 pressurized cryotank. Includes return trip.
EFrail | 0.065 | kg CO2e / tonne.km | Emission factors for freight by maritime modals | M.L. Perez et al. Low Carbon Economy, 2012, 3, 21-33. http://dx.doi.org/10.4236/lce.2012.31004 | Transport in liquid form. Includes necessary boil-off
EFmaritime | 0.03 | kg CO2e / tonne.km | Emission factors for freight by maritime modals | IPCC special report on Carbon Capture and Storage, chapter 4. https://www.ipcc.ch/site/assets/uploads/2018/03/srccs_chapter4-1.pdf | Lower end of IPCC range, Includes fuel combustion and boil-off of CO2.
Alternative factors
Primary Data
Primary Data
Primary Data
Primary Data

## CC credit_Assumptions
Assumptions
Applicants are expected to provide detailed, complete and transparent documentation of the parameters used in the calculations and data sources.
This tab is reserved for the documentation of the methods, activity data, processes, systems, assumptions and criteria for definition of boundaries (if applicable), reference years (for estimates), quantification methods, emission factors, conversion factors and any other parameters used in the completion of this application. Bibliographical data shall also be properly referenced, if used. A transparent documentation of such assumptions is crucial to ensure the quality and credibility of the projected operation data. If information is not credible, or fails to be effectively communicated, it will not have value. Therefore, it is the applicants' interest to ensure the quality of these components at every level of their application.
Transparency relates to the degree to which information on the processes, procedures, assumptions, and limitations of the GHG quantification are disclosed in a clear, factual, neutral, and understandable manner based on clear documentation and archives (i.e., an audit trail). Information needs to be recorded, compiled, and analysed in a way that enables internal reviewers and external verifiers to attest to its credibility. Specific exclusions or inclusions need to be clearly identified and justified, assumptions disclosed, and appropriate references provided for the methodologies applied and the data sources used. The information should be sufficient to enable a third party to derive the same results if provided with the same source data. (GHG Accounting Protocol)
Quantitative assumptions
Data / Assumption | Proposed value | Data unit | Description | Basis or source of the assumption | Hyperlink to the original source, if applicable | Brief description of the monitoring plan | Area / Department responsible
Example: Share of organic waste in the MSW incinerated in project | 0% | % | Solid waste composition | Conservative assumption by the applicant to avoid possible overestimation of GHG emission avoidance claims
[add or exclude rows and columns, as needed]
Qualitative assumptions
Data / Assumption | Description | Basis or source of the assumption | Hyperlink to the original source, if applicable | Brief description of the monitoring plan | Area / Department responsible
Example: No demand for offshore service vessels | No demand for offshore service vessels as O&M will be performed using drones | Based on project planning, and best practices in year 2020. | Project Planning_O&M
[add or exclude rows and columns, as needed]

## Checklist
Checklist
The following checklist aims at helping the applicants for the submission of their projects to Large Scale Call of the Innovation Fund. The document has been built based on the experience gathered from previous calls, the common mistakes identified as well as the best practices followed by applicants. It is strongly suggested to use this checklist. This tab is reserved for applicants to self-assess whether they are following the best practices in calculating and presenting GHG emission avoidance in order to eliminate possible mistakes.
Checklist for self-assessment of accordance with best practices
Yes / No / NA
1 | Alignment with the methodology | Have the GHG calculations been submitted in an excel sheet that mirrors the GHG methodology, using the same terminology for GHG emission sources and activities within the scope of the given sector? (Please note that an excel template now exists also for energy intensive industries.) Any deviations are explained clearly and justified.
2 | Alignment with the methodology | Have ONLY emissions inside the scope of the IF GHG avoidance criteria been considered for the final emissions calculation? (GHG savings that could be claimed under Net carbon removals and other GHG savings should be indicated separately, see next point.)
3 | Alignment with the methodology | In case the project presents benefits which are out of the scope of the IF GHG emission avoidance criterion, has an excel-based calculation of these additional benefits with respect to GHG emission avoidance been provided? Does the calculation of the additional GHG emission avoidance follow the logic of the IF GHG emission avoidance methodology? Have you presented the additional calculations in the separate tabs 'Other GHG emission avoidance' and "carbon removals"? Have you referred to the excel file/tabs, when presenting the additional benefits under "Net carbon removals, other GHG savings" in Application Form B?
4 | Alignment with the methodology | Have sufficient data and explanations to fully explain the project, its boundaries and its interactions with other installations been provided? Have the data used and methods adopted to estimate the GHG emissions and emission factors been documented in a transparent manner, creating a clear verification trail? Have you provided information sources and hyperlinks to the original reference in the application files?
5 | Alignment with the methodology | Have the principal product(s) and the reference products they substitute been identified? Do the principal product(s) represent the main objective of the project? Are the principal product(s) all in the same sector?
6 | Alignment with the methodology | In case an EU ETS benchmark is used, are these values up to date? The EU ETS benchmarks have been updated in Implementing Regulation determining revised benchmark values for free allocation of emission allowances for the period from 2021 to 2025 pursuant to Article 10a(2) of Directive 2003/87/EC of the European Parliament and of the Council.
7 | Transparency of the calculation | Have each adopted assumption been disaggregated in the excel sheet (i.e. in easily verifiable units) and with their rationale (i.e. the basis of the calculation) properly referenced and/or any data sources used?
8 | Robustness of data | Have projected operational data been backed by robust evidence or, if estimated/extrapolated, linked to the assumptions table? Are the conversions sufficiently visible so they can be easily reviewed and the robustness of the assumptions checked? Are the characteristics of the proposed plant credible and in line with basic engineering principles, e.g. heat and mass balance? Where assumptions have been applied for operational characteristics and KPIs used, have these been selected in a conservative yet accurate manner, i.e. to avoid under/over estimation?
9 | Transparency of the calculation | Has a clean, tidy and organised excel sheet with different colour codes (in order to visually differentiate cells with input data, comment and calculations) been provided? Have the calculations of the reference and project emissions been presented in different tabs to facilitate internal and external review of the calculations?
10 | Robustness of the calculation | Have any double-counted emissions or avoidance/reduction been adequately disregarded from the calculations?
11 | Consistency of the application | Have absolute and relative emissions for the full 10 years of operation and, in the case of EII projects, the EU ETS benchmark used (if applicable) been objectively and visibly declared in the Application Form B? Are these values declared also consistent with the values indicated in the excel sheet? (E.g.: Absolute GHG emission avoidance potential for the project is XXX million tons CO2 for the first 10 years of operation).
12 | Clarity of the presentation | For energy intensive industries, has the process diagram in figure 2.1 of the methodology (Annex C) been properly filled in? Have any “zero” values inserted in any of the fields been properly justified?
13 | Robustness of the calculation | For energy intensive industries, has the applicant considered the emissions in all steps (inputs - processes - products - use - eol) for the calculation of relative emission avoidance? (When there is no change in emissions in a step, these can be disregarded for the absolute emission avoidance calculation but have to be considered in the relative emission avoidance)
14 | Sustainability requirements | For projects using feedstock of biogenic origin: have sufficient assurance that the biomass supplied will meet the sustainability requirements of the recast Renewable Energy Directive (RED II) and that will originate from feedstock with a low risk of causing indirect land-use change been provided?

## Example GHG
You can find examples related to Energy-Intensive Industries at the following address:
https://cinea.ec.europa.eu/innovation-fund/tools-and-guidance_en

## Reporting Table
REPORTING TABLE
Version | Date | Description and explanation
Reporting, year Y | xx.xx.yyyy | To be filled only at the time of monitoring and reporting.
This table will be used to describe and explain deviations between the absolute GHG emission avoidance measured and reported during the first 10 years of operation, and the estimated absolute GHG emission avoidance potential.

## History of changes table
HISTORY OF CHANGES
Version | Publication date | Changes
v1.0 | 03.07.2020 | Initial version
v.1.1 | 22.09.2020 | corrected formula for REFheat (tab "Reference emissions", cell Q15)
v.1.2 | 20.10.2020 | corrected formula for REFheat (tab "Reference emissions", cell Q15)
v2.0 | 24.03.2021 | updated for 2020 LSC call (2nd stage) calculations
v3.0 | 26.10.2021 | updated for 2021 LSC call calculations
v3.1 | 21.01.2022 | corrected data validation lists (tab "Summary", cells B6 and B7)
v3.2 | 7.02.2022 | Tab 'Other GHG emission avoidance' correct the reference that such emissions are counted under the “Quality of the calculation, net carbon removals, other GHG savings” sub-criterion.
v4.0 | 15.03.2022 | LSC and SSC merged, CO2 per year
v5.0 | 03.11.2022 | CC credit' tabs inserted, change of pivot tables to macros, deletion of 'scalability' tab, rename and update of 'degree of innovation' tab to 'additional renewable electricity', update of 'net carbon removals' and 'other GHG avoidance' tabs.
v6.0 | 03.02.2023 | Correction in row 22 in "CC credit_calculation" tab to include CCstorage and Ccuse, deletion of 0.85 coefficient in the tab "Project emissions" columns R to AA, Cell AB22 corrected to sum the values of the row instead of subtracting, update in the summary table of "CC credit_calculation tab", deletion of row 13 in the "net carbon removals" tab, "Net amount of electricity to be generated by the renewable technology and fed into the grid" in C24 cell of the "Reference emissions" tab changed to "Amount of renewable electricity to be used outside of Annex I, 'pivot table' replaced with 'summary table' in cell Q26 of the "project emissions" tab, spelling correction in the word pipeline in cell C25 of the "CC credit_calculation" tab, "example GHG" moved to external file and replaced with a link to CINEA webpage, formula correction in CCcredit_calculation cell AB20, CCcredit automatically inserted in Project emissions (as negative figures), revised grand total for summary table in CC credit sheet to match sign convention in row 20, revised the sign convention in Column AB of the CC credit calculator sheet, Added missing sum term in cell O23 of CC credit calculator, Added the CC credit term to the "Process" row of the "Absolute GHG emissions by scenario and step of the process" table of the summary sheet so that this correctly reflects overall process emissions, Project emissions, corrected annual sum in row 21 to include all rows down to 49, in reference emissions sheet thermal conversion efficiency accounted for in cell Q23 for Ref_heat.
v7.0 | 23.11.2023 | Update of the conversion factor data.
v7.1 | 19.02.2024 | Sector dropdown in "Summary" tab updated to include Road Transport and Buildings. Principal product dropdown reviewed for alignment with Table 1.1 of the GHG methodology.